## NBSS Sch 1
NEPAL ELECTRICITY AUTHORITY
PROJECT MANAGEMENT DIRECTORATE
New Butwal and Kushma Substation Expansion Project
OCB No.: PMD/ETDSP/NBKSEP-081/82-01:Design, Supply, Installation and Commissioning of transformer & bays (220 Kv, 132kV, 33kV & 11kV) for the Expansion of New Butwal & Kushma Substation | [7 empty] | FC: Foreign Currency
Schedule No.1: Plant and Equipment including Mandatory Spares to be supplied from abroad
Item No. | Item description | Country of origin | Estimated |  | CIP Project Site including insurance, clearing, forwarding and transportation to site (Excluding Taxes and Duties applicable in Nepal) |  |  | Remarks
|  |  | Unit | Quantity | FC
[5 empty] | Currency# | Unit Rate | Amount
1 | 2 | 3 | 4 | 5 | 6 | 9 | 10 = (5) x (9)
PART-A | EMPLOYER ASSESSED QUANTITIES
I | NEW BUTWAL SUBSTATION
1 | ELECTRICAL WORKS
1.1 | Power Transformers
1.1.1 | 220/132/11 kV, 315 MVA Three Phase ONAN/ONAF Auto transformer with On Load Tap Changer (OLTC), RTCC Facility and Bushing CT on both sides complete with all accessories including Online dissolved Gas (Multi-gas) and Moisture Analyser as specified |  | No | 2
1.1.2 | 132/33 kV, Three Phase 63 MVA, ONAN/ONAF Power Transfromer complete with On load Tap Changer (OLTC) and RTCC facility with Tank Mounted LA at LV side and Bushing CT on both sides, complete with all accessories including Online dissolved Gas (Multi-gas) and Moisture Analyser as specified (Excluding Insulating Oil) |  | No | 2
1.1.3 | 33/11 kV, Three phase 20/24 MVA, ONAN/ONAF Power Transformer complete with On load Tap Changer (OLTC) and RTCC facility with Tank Mounted LA at LV side and Bushing CT on both sides complete with all accessories including Online dissolved Gas (Multi-gas) and Moisture Analyser as specified (Excluding Insulating Oil) |  | No | 2
1.1.4 | Insulating Oil for Transformer (1 Lot* = oil for above Transformers) |  | Lot | 1
1.2 | Circuit Breakers for ICT Bays
1.2.1 | 245 kV, 3150 A, 3 phase, SF6 Circuit Breaker for auto transformer, three pole operation type, complete with support structure & all accessories as per specification |  | No | 1
1.2.2 | 145 kV, 2500 A, 3 phase, SF6 Circuit Breaker for LV side of auto transformer, three pole operation type, complete with support structure & all accessories as per specification |  | No | 1
1.3 | Disconnecting Switches for ICT Bays
1.3.1 | Isolator (3-phase)-Horizontal Double Break (HDB)
1.3.1.1 | 245 kV, 1600 A, 3 phase Disconnecting Switch with two earth Switch complete with all accessories as per specification |  | Nos | 1
1.3.1.2 | 245 kV, 1600 A, 3phase Disconnecting Switch (Tandem Isolator) without earth Switch complete with all accessories as per specification |  | Set | 2
1.3.1.3 | 245 kV, 1600 A, 3 phase Disconnecting Switch with one earth Switch complete with all accessories as per specification |  | Nos | 1
1.3.1.4 | 145 kV, 2500 A, 3 phase Disconnecting Switch with two earth Switch complete with all accessories as per specification for replacement in the existing bay and new ICT bay |  | Nos | 2
1.3.1.5 | 145 kV, 2500 A, 3 phase Disconnecting Switch (Tandem Isolator) without earth Switch complete with all accessories as per specification (2) for replacement in the existing bay and (2) for new ICT bay |  | Set | 4
1.3.1.6 | 145 kV, 2500 A, 3 phase Disconnecting Switch with one earth Switch complete with all accessories as per specification for replacement in the existing bay and new ICT bay |  | Set | 2
1.4 | Instrument Transformers for ICT Bays
1.4.1 | 245 kV, 1600 A, 5 core Current Transformer with 120% extended current rating complete with all accessories as per specification (1-Phase) |  | Nos | 3
1.4.2 | 145 kV, 1600A, 5 core Current Transformer with 120% extended current rating complete with all accessories for replacement at in the existing bay and new ICT bay as per specification (1-Phase) |  | Nos | 6
1.5 | Lightning Arresters for ICT bays
1.5.1 | 216 kV, 10 kA, 1-phase lightning arrestor including discharge counter complete with all accessories as per specification |  | No | 3
1.5.2 | 120 kV, 10 kA, 1-phase lightning arrestor including discharge counter complete with all accessories as per specification |  | No | 3
1.6 | Control and relay panel with Automation
1.6.1 | 220/132 kV transformer protection panel complete with all accessories as per specification |  | No | 1
1.6.2 | 132/33 kV transformer protection panel complete with all accessories as per specification |  | No | 2
1.6.3 | 33/11 kV transformer protection panel complete with all accessories as per specification |  | set | 2
1.7 | 33 KV VCB Switchgear Panel (Indoor) with all accessories as specified
1.7.1 | 33 kV Transformer incomer module (2500A) for 33kV side of 132/33kV Transformer including CT/PT, Control & Relays with all accessories as per specification |  | No | 2
1.7.2 | 33 kV Bus Coupler module (2500A) including CT/PT, Control & Relays with all accessories as per specification |  | No | 1
1.7.3 | 33 kV Transformer feeder module (1250A) for 33kV side of 33/11kV Transformer including CT/PT, Control & Relays with all accessories as per specification |  | No | 2
1.7.4 | 33 kV Feeder module (630 A) including CT/PT, Control & Relays with all accessories as per specification |  | No | 8
1.7.5 | 36 kV PT module with all accessories as per technical specification |  | No | 2
1.8 | 11 KV VCB Switchgear Panel with all accessories as per specified
1.8.1 | 11 kV Transformer incomer module (2000A) (IP-2) including PT module (IP-3) with all accessories as per specification |  | No | 2
1.8.2 | 11 kV Line Module(1250A) (IP-1) with all accessories as per specification |  | No | 6
1.8.3 | 11 kV Bus Coupler Module (2000 A) (IP-2) with all accessories as per specification |  | No | 1
1.8.4 | 12 kV PT module with all accessories as per technical specification |  | No | 2
1.9 | Air conditioning System as per Technical Specification
1.9.1 | High wall type split AC unit of 2 TR capacity for Control room |  | Nos | 6
1.9.2 | Air conditioning for Switchyard Panel Room (SPR) as per design |  | Set | 1
1.10 | 11kV & 33kV Power cables
1.10.1 | 12 kV, 600 sq. mm single core XLPE Copper Power Cable including termination joints and accessories for both ends,from LV sides of 33/11 kV Power Transformers to indoor 11 kV Switchgear Room |  | M | 300
1.10.2 | 12 kV, 300 sq.mm 3 core (3C X 300 SQmm) XLPE Aluminium Power Cable armoured including termination joints and all accessories for both ends complete for 6 nos. of outgoing feeder |  | M | 600
1.10.3 | 33 kV, 400 sq. mm single core XLPE Copper Power Cable including termination joints and accessories for both ends,from LV sides of 132/33 kV Power Transformers to indoor 33 kV Switchgear Room (Double run for each phase + one double run spare for each transformer) |  | M | 1500
1.10.4 | 33 kV HT armored Copper XLPE Cable (1CX400 SQmm) for 6 nos of 33 kV feeder line & from indoor 33 kV Switchgear to HV side of 2 Nos of 33/11 kV Power Transformers (single run for each phase + one single run spare for each transformer) along with 6 ladder cable trench and termination equipments at both end joints,with all accessories complete. |  | M | 2400
1.11 | Fire Detection & Alarm System
1.11.1 | 50 litre foam type, Portable/Trolley/Wheel mounted fire extinguishers |  | Nos. | 2
1.11.2 | 4.5 kg CO2 type, Fire Extinguisher |  | Nos. | 6
1.11.3 | 22.5 kg Dry Chemical Power (DCP) type, Trolley/Wheel mounted fire extinguishers |  | Nos. | 2
1.11.4 | Smoke detection system in Control Room Building |  | Set | 1
1.11.5 | Fire detection and Alarm System in Control Room Building |  | Set | 1
1.11.6 | Fire detection & Alarm System for Switchyard panel room including one number 4.5 kg CO2 type fire Extinguisher for fire Protection |  | Set | 1
1.12 | Post Insulator (PI)
1.12.1 | 220 kV |  | Nos | 12
1.12.2 | 132 kV |  | Nos | 6
1.12.3 | 36 kV |  | Nos | 6
2 | SUBSTATION AUTOMATION/ COMMUNICATION / SCADA (Based on IEC 61850)
2.1 | Hardware, Software, accessories etc. for Integration of five (5) number of transformer bays with protection system under present scope with the GE T&D make SAS of Existing New Butwal Substation & into the SINAUT Spectrum (SIEMENS make) of the Load Dispatch Center, Kathmandu |  | Bay Nos | 5
2.2 | Hardware, Software, accessories etc. for 33kV Bay Integration with GE T&D make SAS of Existing New Butwal Substation |  | Bay Nos | 12 |  |  |  | 2 nos of spare bays
2.3 | Hardware, Software, accessories etc. for 11kV Bay Integration with GE T&D make SAS of Existing New Butwal Substation |  | Bay Nos | 8
2.4 | Provision for Control & Monitoring of 33kV &11kV system at 33kV & 11 kV Switchgear Control Building and master control room of New Butwal Substation, including all necessary hardware & software to complete the scope of work (including workstation, printer, switches & all other accessories) |  | Lot | 1
3 | Diesel Generator with Control Panel
3.1 | 160 kVA Silent type Diesel Generator (400/230 V, 50 Hz) with control Panel & AMF panel as per technical specification |  | Set | 1
Subtotal of I (NEW BUTWAL SUBSTATION):
II | KUSHMA SUBSTATION
1 | ELECTRICAL WORKS
1.1 | Power Transformer
1.1.1 | 132/33 kV, Three Phase 24/30 MVA, ONAN/ONAF Power Transfromer complete with On load Tap Changer (OLTC) and RTCC facility with Tank Mounted LA at LV side and Bushing CT on both sides, complete with all accessories including Online dissolved Gas (Multi-gas) and Moisture Analyser as specified |  | No | 1
1.1.2 | Insulating Oil for Transformer (1 Lot* = oil for above Transformer) |  | Lot | 1
1.2 | Circuit breakers
1.2.1 | 145 kV, 1600 A, 3 phase, SF6 Circuit Breaker, three pole operation type, complete with support Structure & all accessories as per specification |  | No | 1 |  |  | 0
1.3 | Disconnecting switches
1.3.1 | 145kV Isolator (3-phase)-Horizontal Double Break (HDB)
1.3.1.1 | 145 kV, 1600 A, 3-phase Disconnecting Switch with two earth Switch complete with all accessories as per specification |  | No | 1 |  |  | 0
1.3.1.2 | 145 kV, 1600 A, 3 phase Disconnecting Switch (Tandem Isolator) without earth Switch (for bus and bypass isolator) complete with all accessories as per specification |  | Set | 2 |  |  | 0
1.3.1.3 | 145 kV, 1600 A, 3 phase Disconnecting Switch with one earth Switch complete with all accessories as per specification |  | Set | 1 |  |  | 0
1.4 | Instrument transformers
1.4.1 | 145 kV, 800A, 5 core Current Transformer with 120% extended current rating complete with all accessories as per specification (1-Phase) |  | No | 3 |  |  | 0
1.5 | Lightning/Surge Arresters
1.5.1 | 120 kV, 10 kA, lightning arrestor including discharge counter complete with all accessories as per specification |  | No | 3 |  |  | 0
1.6 | Control and Relay Panel with Automation
1.6.1 | 132/33 kV transformer protection panel & Circuit Breaker relay panel complete with all accessories as per specification |  | set | 1
1.7 | 33kV Power cables
1.7.1 | 33kV, XLPE Insulated, armored Copper Cable (1CX400 SQmm) including termination joints and accessories for both ends,from LV sides of 132/33 kV Power Transformer to indoor 33 kV Switchgear Room (Single run for each phase + one Single run spare for transformer) |  | M | 600
1.7.2 | 33 kV, XLPE Insulated, armored Copper Cable (1CX240 SQmm) for 4 nos of 33 kV feeder line |  | M | 2400
1.8 | Fire Detection & Alarm System
1.8.1 | 50 litre foam type, Portable/Trolley/Wheel mounted fire extinguishers |  | Nos. | 2
1.8.2 | 4.5 kg CO2 type, Fire Extinguisher |  | Nos. | 4
1.9 | Post Insulator (PI)
1.9.1 | 132 kV |  | Nos | 9
1.1 | 33 KV VCB Switchgear Panel (Indoor) with all accessories as per specified
1.10.1 | 33 kV Transformer incomer module (1250 A) including CT/PT, Control & Relays with all accessories as per specification |  | Nos | 1
1.10.2 | 33 kV Feeder module (630 A) including CT/PT, Control & Relays with all accessories as per specification |  | Nos | 4
1.10.3 | 36 kV PT module with all accessories as per technical specification |  | Nos | 1
2 | SUBSTATION AUTOMATION/ COMMUNICATION / SCADA (Based on IEC 61850)
2.1 | Hardware, Software, accessories etc.for Integration of 132/33kV transformer protection system under present scope with the ABB make SAS of Existing Kushma Substation & SIEMENS (SINAUT Spectrum) at Load Dispatch Centre, Kathmandu as per technical specification |  | Lot | 1
2.2 | 33kV Bay Integration with ABB make SAS of Existing Kushma Substation |  | Bay Nos | 5
Subtotal of II (KUSHMA SUBSTATION):
Subtotal of Part A:
PART-B: | VENDOR ASSESSED QUANTITIES
I | NEW BUTWAL SUBSTATION
1 | Erection Hardwares & Miscellaneous materials as per Technical Specifications and Approved Drawings
1.1 | Earthing with conductors, electrode grounding materials and connecting them with existing lightning protection system and lightning mast, copper conductor, electrodes, risers etc complete with all accessories for control building & Substation. |  | Lot | 1
1.2 | Furniture and miscellaneous indoor facilities for control room as per technical Specification for 33kV Switchgear control building. |  | Lot | 1
2 | Fire Protection System
2.1 | Extension and upgradation of existing Hydrant System complete U/G piping and accessories etc. as required alongwith suitable tapping point |  | Set | 1
2.2 | HVW Spray System, Hydrant System and complete U/G & O/G piping and accessories etc for Transformer outside the pumphouse
2.2.1 | 220/132/11 kV , 3 Phase, 315 MVA Auto Transformer |  | Set | 1
2.2.2 | 132/33kV, 3 Phase, 63 MVA Power Transformer |  | Set | 2
2.3 | Necessary Pumping Arrangement for HVW System & Hydrant System complete with all piping, valves, fittings,etc. inside existing pump house |  | Lot | 1
3 | Illumination System
3.1 | Illumination System for switchyard panel room |  | LS | 1
3.2 | 33kV switchgear Control room building illumination |  | LS | 1
3.3 | Switchyard lighting |  | LS | 1
3.4 | Street lighting |  | LS | 1
4 | Control and Power cables
4.1 | Power Cables(PVC)- (1.1kV grade) |  | LS | 1
4.2 | Power Cables (XLPE)- (1.1kV grade) |  | LS | 1
4.3 | Control Cable (PVC)- (1.1kV grade) |  | LS | 1
4.4 | Cable glands, lugs & straight through joints for Power & Control cables |  | LS | 1
Subtotal of I (NEW BUTWAL SUBSTATION):
II | KUSHMA SUBSTATION
1 | Erection Hardwares & Miscellaneous materials as per Technical Specifications and Approved Drawings
1.1 | Galvanized E.H.S. steel wires of size 7/3.35 for lightning shield wire in take off and internal structures, with accessories to complete the specified scope of works: |  | Lot | 1
1.2 | Earthing with conductors, electrode grounding materials and it is connecting with lightning protection system and lightning mast, copper conductor, electrodes, risers etc complete with all accessories for control building & Substation. |  | Lot | 1
1.3 | Erection Hardware :-Insulator strings, Disc Insulators, Hardware, conductor, Al Tube, Conductor, clamps & connectors including necessary arrangements for the 132kV Transformer bays under this scope, as per specified scope of works: |  | Lot | 1
2 | Fire Protection System
2.1 | Extension and upgradation of existing Hydrant System complete U/G piping and accessories etc. as required alongwith suitable tapping point |  | Set | 1
2.2 | HVP spray system, Hydrant system and complete U/G & O/G piping and accessories etc for
2.2.1 | 132/33kV, 3 Phase, 30 MVA Power transformer |  | Set | 1
3 | Illumination System
3.1 | For 33kV Switchgear Control bulding and Switchyard lighting for extended bays only under the scope |  | LS | 1
4 | Control and Power cables
4.1 | Power Cables(PVC)- (1.1kV grade) |  | LS | 1
4.2 | Power Cables (XLPE)- (1.1kV grade) |  | LS | 1
4.3 | Control Cable (PVC)- (1.1kV grade) |  | LS | 1
4.4 | Cable glands, lugs & straight through joints for Power & Control cables |  | LS | 1
Subtotal of II (KUSHMA SUBSTATION):
Sub total of Part B
PART-C: | C1:CIVIL AND ARCHITECTURAL WORKS (Steel Structure)
I | NEW BUTWAL SUBSTATION
1 | STEEL STRUCTURES (Tower,Gantry structures& Equipment support structures)
1.1 | Fabrication, Galvanizing and suply of following Steel Structure for towers,beams and equipment support structure including peak plates/pack washers and guest paltes including foundation bolts(nuts,washers,MS plate welded at the bottom)
1.1.1 | Lattice stucture, foundation bolts & fasteners |  | MT | 42
1.1.2 | Pipe Structure, foundation bolts & fasteners |  | MT | 25
Subtotal of I (NEW BUTWAL SUBSTATION):
II | KUSHMA SUBSTATION
1 | STEEL STRUCTURES (Tower,Gantry structures& Equipment support structures)
1.1 | Fabrication, Galvanizing and supply of following Steel Structure for towers,beams and equipment support structure including peak plates/pack washers and guest paltes including foundation bolts(nuts,washers,MS plate welded at the bottom)
1.1.1 | Pipe Structure, foundation bolts & fasteners |  | MT | 15
Subtotal of II (KUSHMA SUBSTATION):
Sub total of Part C1
PART-C2: MANDATORY SPARES
I | NEW BUTWAL SUBSTATION
1 | For 200/132 kV Auto Transformer
1.1 | Phase & neutral bushing |  | set | 1
1.2 | Dial type thermometer(OTI, WTI) |  | no | 1
1.3 | Indicating lamps (20% of used) |  | lot | 1
1.4 | All types at fuses (20% of used ) |  | lot | 1
1.5 | All type of auxillary current, voltage and thermal relays, contactors for control, protection and cooling circuit (one of each type) |  | set | 1
1.6 | OLTC Motor Contactor |  | set | 1
1.7 | Oil Level Gauges |  | no | 1
1.8 | Complete set of Gaskets |  | set | 1
1.9 | Complete set of Pressure Relief Devices |  | set | 1
1.1 | Complete set of Bucholz relay |  | set | 1
2 | For 132/33 kV Power Transformer
2.1 | Phase & neutral bushing (1 no. each for 132/33 kV transformer) |  | set | 1
2.2 | Dial type thermometer(OTI, WTI) |  | no | 1
2.3 | Indicating lamps (20% of used) |  | lot | 1
2.4 | All types at fuses (20% of used ) |  | lot | 1
2.5 | All type of auxillary current, voltage and thermal relays, contactors for control, protection and cooling circuit (one of each type) |  | set | 1
2.6 | OLTC Motor Contactor |  | set | 1
2.7 | Oil Level Gauges |  | no | 1
2.8 | Complete set of Gaskets |  | set | 1
2.9 | Complete set of Pressure Relief Devices |  | set | 1
2.1 | Complete set of Bucholz relay |  | set | 1
3 | For 33/11 kV Power Transformer
3.1 | Phase & neutral bushing (1 no. each for 33/11 kV transformer) |  | Set | 1
3.2 | Indicating Lamps (20% of used) |  | Lot | 1
3.3 | All types of Fuses (20% of used) |  | Lot | 1
3.4 | All type of Auxiliary, Current, Voltage and Thermal Relays, Contactors and Timers for control, protection and cooling circuit(one of each type) |  | Set | 1
3.5 | Complete set of Gaskets |  | Set | 1
4 | For 33 kV VCB Switchgears
4.1 | complete set of interrupter for Incomer panel |  | Nos. | 1
4.2 | complete set of interrupter for outgoing panel |  | Nos. | 3
4.3 | Tripping Coils |  | Nos. | 3
4.4 | Closing Coils |  | Nos. | 3
4.5 | Spring Charging Motor |  | Set | 1
4.6 | 3 Phase Overcurrent Relay with ground fault for 11kV Side |  | Sets | 1
4.7 | Ammeter |  | Nos. | 1
4.8 | Voltmeter |  | Nos. | 1
4.9 | kVA Meter |  | Nos. | 1
4.1 | 33 kV CTs as in Incomer Feeder ( 3 Nos)
4.11 | 33 kV CTs as in Outgoing Feeder ( 3 Nos) |  | Sets | 1
4.12 | Operating Handle |  | Sets | 1
4.13 | Indicating Lamps (50% of used) |  | Set | 1
4.14 | Trolley for the breaker |  | Set | 1
5 | Lighting Arrestor
5.1 | 216 kV, 10 kA lightning arrestor including discharge counter complete with all accessories as per specification |  | nos. | 3 |  | 0
5.2 | 120 kV, 10 kA lightening arrestor including discharge counter complete with all accessories as per specification |  | nos. | 3
6 | For 33 kV Control and Relay Panel
6.1 | Indicating lamps |  | no. | 50
6.2 | Fuses for each type (300% of used) |  | lot | 1
6.3 | Color caps of each color for indicating lamps |  | no. | 30
6.4 | One of each type of switch, relay, timer and other special devices |  | lot | 1
6.5 | Each type of auxiliary relays |  | lot | 1
6.6 | 3 phase overcurrent protection relay |  | lot | 1
6.7 | Tripping circuit control relay |  | no. | 1
6.8 | Ammeter with double scale |  | no | 1
6.9 | Voltmeter |  | no. | 1
6.1 | Watt meter |  | no. | 1
6.11 | MVAR meter |  | no. | 1
7 | Post Insulators (PI)
7.1 | 220 kV |  | nos | 3
7.2 | 132 kV |  | nos | 3
7.3 | 33 kV |  | nos | 3
8 | For 12 kV VCB Switchgears
8.1 | complete set of interrupter for Incomer panel |  | Nos. | 1
8.2 | complete set of interrupter for outgoing panel |  | Nos. | 3
8.3 | Tripping Coils |  | Nos. | 3
8.4 | Closing Coils |  | Nos. | 3
8.5 | Spring Charging Motor |  | Set | 1
8.6 | 3 Phase Overcurrent Relay with ground fault for 11kV Side |  | Sets | 1
8.7 | Ammeter |  | Nos. | 1
8.8 | Voltmeter |  | Nos. | 1
8.9 | kVA Meter |  | Nos. | 1
8.1 | 11 kV CTs as in Outgoing Feeder ( 3 Nos) |  | Sets | 1
8.11 | Operating Handle |  | Sets | 1
8.12 | Indicating Lamps (50% of used) |  | Set | 1
8.13 | Trolley for the breaker |  | Set | 1
9 | Power Cables and Termination Kit
6.1 | XLPE Insulated, armored Copper Cable (33 kV, 1CX400 SQmm) |  | M | 300
6.2 | XLPE Insulated, armored Copper Cable (12 kV, 3CX300 SQmm) |  | M | 300
6.3 | XLPE Insulated, armored Copper Cable (12 kV, 1CX600 SQmm) |  | M | 300
6.4 | 33 kV Cable Termination kit for (33 kV, 1CX400 SQmm) XLPE cable |  | Set | 3
6.5 | 12 kV Cable Termination kit for (12 kV, 1CX600 SQmm) XLPE Cable |  | Set | 3
6.6 | 13 kV Cable Termination kit for (12 kV, 3CX300 SQmm) XLPE Cable |  | Set | 3
Subtotal of I (NEW BUTWAL SUBSTATION):
II | KUSHMA SUBSTATION
1 | For 132/33 kV Power Transformer
1.1 | Phase & neutral bushing (1 no. each for 132/33 kV transformer) |  | set | 1
1.2 | Dial type thermometer(OTI, WTI) |  | no | 1
1.3 | Indicating lamps (20% of used) |  | lot | 1
1.4 | All types at fuses (20% of used ) |  | lot | 1
1.5 | All type of auxillary current, voltage and thermal relays, contactors for control, protection and cooling circuit (one of each type) |  | set | 1
1.6 | OLTC Motor Contactor |  | set | 1
1.7 | Oil Level Gauges |  | no | 1
1.8 | Complete set of Gaskets |  | set | 1
1.9 | Complete set of Pressure Relief Devices |  | set | 1
1.1 | Complete set of Bucholz relay |  | set | 1
2 | For 132 kV Transformer Protection Panel
2.1 | Indicating lamps |  | nos | 20
2.2 | Fuses for each type (30% of used) |  | lot | 1
2.3 | Color caps of each color for indicating lamps |  | nos | 20
2.4 | One of each type of switch, relay, timer and other special devices |  | sets | 1
2.5 | Each type of auxiliary relays |  | sets | 1
2.6 | Differential relay for transformer protection |  | nos | 1
2.7 | 3 phase overcurrent protection relay ( non directional) |  | nos | 1
2.8 | Tripping circuit control relay |  | nos | 1
2.9 | Ammeter with double scale |  | nos | 1
2.1 | Watt meter |  | nos | 1
2.11 | MVAR meter |  | nos | 1
3 | For 33 kV Vacuum Circucit Breaker (VCB)
3.1 | complete set of interrupter one of each type |  | sets | 1
3.2 | Tripping coils |  | nos. | 1
3.3 | Closing coils |  | nos. | 1
3.4 | Relays and contactors (one of each type) |  | sets | 1
3.5 | Motor for mechanism |  | nos. | 1
3.6 | Complete set of Sealing rings & Gaskets |  | sets | 1
4 | For 33 kV Control and Relay Panel
4.1 | Indicating lamps |  | no. | 50
4.2 | Fuses for each type (30 % of used) |  | lot | 1
4.3 | Color caps of each color for indicating lamps |  | no. | 30
4.4 | One of each type of switch, relay, timer and other special devices |  | lot | 1
4.5 | Each type of auxiliary relays |  | lot | 1
4.6 | 3 phase overcurrent protection relay |  | lot | 1
4.7 | Tripping circuit control relay |  | no. | 1
4.8 | Ammeter with double scale |  | no | 1
4.9 | Voltmeter |  | no. | 1
4.1 | Watt meter |  | no. | 1
4.11 | MVAR meter |  | no. | 1
5 | Post Insulators (PI)
5.1 | 132 kV |  | no. | 3
5.2 | 33 kV |  | no. | 3
6 | Power Cables and Termination Kit
6.1 | XLPE Insulated, armored Copper Cable (1CX240 SQmm) |  | M | 300
6.2 | 33 kV Cable Termination kit for 400 SQmm |  | Set | 3
6.3 | 33 kV Cable Termination kit for 240 SQmm |  | Set | 3
Subtotal of II (KUSHMA SUBSTATION):
Sub total of Part C2
Sub Total of Part C
Total for Schedule 1 ( Total of PART A,B,&C to be carried forward to Schdule 5: Grand Summary)
Note : | 1) Bidder is required to quote prices in this Schedule for all the individual items/sub-items.
2.) The Prices of equipments are inclusive of type test charges
3.) BOQ given above is indicative only based on the scope of work as given in Employer's Requirements. The quantities mentioned above may undergo change during detailed engineering to meet the functional requirement and scope of work defined in Employer's Requirements.
Specify currency in accordance with BDS ITB Clause 32.1, Part-I of the Bidding Documents.
* | Strike-out whichever is not applicable.
| Name of Bidder: | [6 empty] | Date:
Signature of Bidder:
(Printed Name)
(Designation)
(Common Seal)

## NBSS Sch 2
NEPAL ELECTRICITY AUTHORITY
PROJECT MANAGEMENT DIRECTORATE
New Butwal and Kushma Substation Expansion Project
OCB No.: PMD/ETDSP/NBKSEP-081/82-01:Design, Supply, Installation and Commissioning of transformer & bays (220 Kv, 132kV, 33kV & 11kV) for the Expansion of New Butwal & Kushma Substation
Schedule No.2: Plant and Equipment including Mandatory Spares Parts to be supplied from within Nepal | [6 empty] | LC: Local Currency (ALL Price in Local Currency)
Item No. | Item description | Unit | Quantity | Ex Faxtory Price (Excluding VAT) in LC |  | Inland transportation to site in LC |  | Total Amount (Excluding Taxes ) | VAT and other taxes
|  |  |  | Unit Rate | Amount | Unit Rate | Amount
1 | 2 | 3 | 4 | 5 | 6 = (4) x (5) | 7 | 8=(4)x(7) | 9=6+8 | 10
Total for Schedule 2 (Total of column 9 to be carried forward to Schdule 5: Grand Summary)
Note : | 1) Bidder is required to quote prices in this Schedule for all the items in Schedule 1 which they wish to supply from within Nepal.
2.) The Prices of equipments are inclusive of type test charges
# | Specify currency in accordance with BDS ITB Clause 32.1, Part-I of the Bidding Documents.
* | Strike-out whichever is not applicable.
a Specify currency in accordance with ITB 19.1 of the BDS.
b Column 5 Price shall include all customs duties and sales and other taxes already paid or payable on the components and raw materials used in the manufacture or assembly of the item or the customs duties and sales and other taxes already paid on previously imported items.
| Name of Bidder: |  |  |  |  | Date:
Signature of Bidder:
(Printed Name)
(Designation)
(Common Seal)

## NBSS Sch 3
NEPAL ELECTRICITY AUTHORITY
PROJECT MANAGEMENT DIRECTORATE
New Butwal and Kushma Substation Expansion Project
OCB No.: PMD/ETDSP/NBKSEP-081/82-01:Design, Supply, Installation and Commissioning of transformer & bays (220 Kv, 132kV, 33kV & 11kV) for the Expansion of New Butwal & Kushma Substation
Schedule A-3: Design Services
Item No. | Item Description | Estimated |  | Unit Prices |  | Total Prices
|  |  |  | Local Currency Portion | Foreign Currency Portion
|  | Quantity | Unit | NRs | Currency | LC | FC
1 | 2 | 3 | 4 | 5 | 6 | 7=3x5 | 8=3x6
NOT APPLICABLE
Total for Schedule 3 (Total of column 7 & 8 to be carried forward to Schdule 5: Grand Summary)
NOTE: The design cost is included in schedule 1.
| Name of Bidder: |  |  |  |  | Date:
Signature of Bidder:
(Printed Name)
(Designation)
(Common Seal)

## NBSS Sch 4(a)
NEPAL ELECTRICITY AUTHORITY
PROJECT MANAGEMENT DIRECTORATE
New Butwal and Kushma Substation Expansion Project
OCB No.: PMD/ETDSP/NBKSEP-081/82-01:Design, Supply, Installation and Commissioning of transformer & bays (220 Kv, 132kV, 33kV & 11kV) for the Expansion of New Butwal & Kushma Substation
Schedule No. 4 (a): Installation and Other Services
(a): Installation and Construction Charges | [5 empty] | #LC: Local Currency
Sl. No. | Item Description
|  | Type & Designation | Unit | Qty. | Portion in Nepalese Currency (in LC)# |  | REMARKS
[5 empty] | Unit Rate | Total Charges
(1) | (2) | (3) | (4) | (5) | (6) | 7=6x5
PART-A | EMPLOYER ASSESSED QUANTITIES
I | NEW BUTWAL SUBSTATION
1 | ELECTRICAL WORKS
1.1 | Power Transformers
1.1.1 | 220/132/11 kV, 315 MVA Three Phase ONAN/ONAF Auto transformer with On Load Tap Changer (OLTC), RTCC Facility and Bushing CT on both sides complete with all accessories including Online dissolved Gas (Multi-gas) and Moisture Analyser as specified |  | No | 2
1.1.2 | 132/33 kV, Three Phase 63 MVA, ONAN/ONAF Power Transfromer complete with On load Tap Changer (OLTC) and RTCC facility with Tank Mounted LA at LV side and Bushing CT on both sides, complete with all accessories including Online dissolved Gas (Multi-gas) and Moisture Analyser as specified (Excluding Insulating Oil) |  | No | 2
1.1.3 | 33/11 kV, Three phase 20/24 MVA, ONAN/ONAF Power Transformer complete with On load Tap Changer (OLTC) and RTCC facility with Tank Mounted LA at LV side and Bushing CT on both sides complete with all accessories including Online dissolved Gas (Multi-gas) and Moisture Analyser as specified (Excluding Insulating Oil) |  | No | 2
1.1.4 | Insulating Oil for Transformer (1 Lot* = oil for above Transformers) |  | Lot | 1
1.2 | Circuit Breakers for ICT Bays
1.2.1 | 245 kV, 3150 A, 3 phase, SF6 Circuit Breaker for auto transformer, three pole operation type, complete with support structure & all accessories as per specification |  | No | 1
1.2.2 | 145 kV, 2500 A, 3 phase, SF6 Circuit Breaker for LV side of auto transformer, three pole operation type, complete with support structure & all accessories as per specification |  | No | 1
1.3 | Disconnecting Switches for ICT Bays
1.3.1 | Isolator (3-phase)-Horizontal Double Break (HDB)
1.3.1.1 | 245 kV, 1600 A, 3 phase Disconnecting Switch with two earth Switch complete with all accessories as per specification |  | Nos | 1
1.3.1.2 | 245 kV, 1600 A, 3phase Disconnecting Switch (Tandem Isolator) without earth Switch complete with all accessories as per specification |  | Set | 2
1.3.1.3 | 245 kV, 1600 A, 3 phase Disconnecting Switch with one earth Switch complete with all accessories as per specification |  | Nos | 1
1.3.1.4 | 145 kV, 2500 A, 3 phase Disconnecting Switch with two earth Switch complete with all accessories as per specification for replacement in the existing bay and new ICT bay |  | Nos | 2
1.3.1.5 | 145 kV, 2500 A, 3 phase Disconnecting Switch (Tandem Isolator) without earth Switch complete with all accessories as per specification (2) for replacement in the existing bay and (2) for new ICT bay |  | Set | 4
1.3.1.6 | 145 kV, 2500 A, 3 phase Disconnecting Switch with one earth Switch complete with all accessories as per specification for replacement in the existing bay and new ICT bay |  | Set | 2
1.4 | Instrument Transformers for ICT Bays
1.4.1 | 245 kV, 1600 A, 5 core Current Transformer with 120% extended current rating complete with all accessories as per specification (1-Phase) |  | Nos | 3
1.4.2 | 145 kV, 1600A, 5 core Current Transformer with 120% extended current rating complete with all accessories for replacement at in the existing bay and new ICT bay as per specification (1-Phase) |  | Nos | 6
1.5 | Lightning Arresters for ICT bays
1.5.1 | 216 kV, 10 kA, 1-phase lightning arrestor including discharge counter complete with all accessories as per specification |  | No | 3
1.5.2 | 120 kV, 10 kA, 1-phase lightning arrestor including discharge counter complete with all accessories as per specification |  | No | 3
1.6 | Control and relay panel with Automation
Includes Integration of busbar protection works with existing busbar protection system including all necessary cabling and secondary wiring works etc. all complete
1.6.1 | 220/132 kV transformer protection panel complete with all accessories as per specification |  | No | 1
1.6.2 | 132/33 kV transformer protection panel complete with all accessories as per specification |  | No | 2
1.6.3 | 33/11 kV transformer protection panel complete with all accessories as per specification |  | set | 2
1.7 | 33 KV VCB Switchgear Panel (Indoor) with all accessories as specified
1.7.1 | 33 kV Transformer incomer module (2500A) for 33kV side of 132/33kV Transformer including CT/PT, Control & Relays with all accessories as per specification |  | No | 2
1.7.2 | 33 kV Bus Coupler module (2500A) including CT/PT, Control & Relays with all accessories as per specification |  | No | 1
1.7.3 | 33 kV Transformer feeder module (1250A) for 33kV side of 33/11kV Transformer including CT/PT, Control & Relays with all accessories as per specification |  | No | 2
1.7.4 | 33 kV Feeder module (630 A) including CT/PT, Control & Relays with all accessories as per specification |  | No | 8
1.7.5 | 36 kV PT module with all accessories as per technical specification |  | No | 2
1.8 | 11 KV VCB Switchgear Panel with all accessories as per specified
1.8.1 | 11 kV Transformer incomer module (2000A) (IP-2) including PT module (IP-3) with all accessories as per specification |  | No | 2
1.8.2 | 11 kV Line Module(1250A) (IP-1) with all accessories as per specification |  | No | 6
1.8.3 | 11 kV Bus Coupler Module (2000 A) (IP-2) with all accessories as per specification |  | No | 1
1.8.4 | 12 kV PT module with all accessories as per technical specification |  | No | 2
1.9 | Air conditioning System as per Technical Specification
1.9.1 | High wall type split AC unit of 2 TR capacity for Control room |  | Nos | 6
1.9.2 | Air conditioning for Switchyard Panel Room (SPR) as per design |  | Set | 1
1.10 | 11kV & 33kV Power cables
1.10.1 | 12 kV, 600 sq. mm single core XLPE Copper Power Cable including termination joints and accessories for both ends,from LV sides of 33/11 kV Power Transformers to indoor 11 kV Switchgear Room |  | M | 300
1.10.2 | 12 kV, 300 sq.mm 3 core (3C X 300 SQmm) XLPE Aluminium Power Cable armoured including termination joints and all accessories for both ends complete for 6 nos. of outgoing feeder |  | M | 600
1.10.3 | 33 kV, 400 sq. mm single core XLPE Copper Power Cable including termination joints and accessories for both ends,from LV sides of 132/33 kV Power Transformers to indoor 33 kV Switchgear Room (Double run for each phase + one double run spare for each transformer) |  | M | 1500
1.10.4 | 33 kV HT armored Copper XLPE Cable (1CX400 SQmm) for 6 nos of 33 kV feeder line & from indoor 33 kV Switchgear to HV side of 2 Nos of 33/11 kV Power Transformers (single run for each phase + one single run spare for each transformer) along with 6 ladder cable trench and termination equipments at both end joints,with all accessories complete. |  | M | 2400
1.11 | Fire Detection & Alarm System
1.11.1 | 50 litre foam type, Portable/Trolley/Wheel mounted fire extinguishers |  | Nos. | 2
1.11.2 | 4.5 kg CO2 type, Fire Extinguisher |  | Nos. | 6
1.11.3 | 22.5 kg Dry Chemical Power (DCP) type, Trolley/Wheel mounted fire extinguishers |  | Nos. | 2
1.11.4 | Smoke detection system in Control Room Building |  | Set | 1
1.11.5 | Fire detection and Alarm System in Control Room Building |  | Set | 1
1.11.6 | Fire detection & Alarm System for Switchyard panel room including one number 4.5 kg CO2 type fire Extinguisher for fire Protection |  | Set | 1
1.12 | Post Insulator (PI)
1.12.1 | 220 kV |  | Nos | 12
1.12.2 | 132 kV |  | Nos | 6
1.12.3 | 36 kV |  | Nos | 6
2 | SUBSTATION AUTOMATION/ COMMUNICATION / SCADA (Based on IEC 61850)
2.1 | Integration of five (5) number of transformer bays with protection system under present scope with the GE T&D make SAS of Existing New Butwal Substation & into the SINAUT Spectrum (SIEMENS make) of the Load Dispatch Center, Kathmandu |  | Bay Nos | 5
2.2 | 33kV Bay Integration with GE T&D make SAS of Existing New Butwal Substation |  | Bay Nos | 12
2.3 | 11kV Bay Integration with GE T&D make SAS of Existing New Butwal Substation |  | Bay Nos | 8
2.4 | Provision for Control & Monitoring of 33kV &11kV system at 33kV & 11 kV Switchgear Control Building and master control room of New Butwal Substation, including all necessary hardware & software to complete the scope of work (including workstation, printer, switches & all other accessories) |  | Lot | 1
3 | Diesel Generator with Control Panel
3.1 | 160 kVA Silent type Diesel Generator (400/230 V, 50 Hz) with control Panel & AMF panel as per technical specification (includes cabling, wiring all complete compatible to existing platform/ system) |  | Set | 1
Subtotal of I (NEW BUTWAL SUBSTATION):
II | KUSHMA SUBSTATION
1 | ELECTRICAL WORKS
1.1 | Power Transformer
1.1.1 | 132/33 kV, Three Phase 24/30 MVA, ONAN/ONAF Power Transfromer complete with On load Tap Changer (OLTC) and RTCC facility with Tank Mounted LA at LV side and Bushing CT on both sides, complete with all accessories including Online dissolved Gas (Multi-gas) and Moisture Analyser as specified |  | No | 1
1.1.2 | Insulating Oil for Transformer (1 Lot* = oil for above Transformer) |  | Lot | 1
1.2 | Circuit breakers
1.2.1 | 145 kV, 1600 A, 3 phase, SF6 Circuit Breaker, three pole operation type, complete with support Structure & all accessories as per specification |  | No | 1
1.3 | Disconnecting switches
1.3.1 | 145kV Isolator (3-phase)-Horizontal Double Break (HDB)
1.3.1.1 | 145 kV, 1600 A, 3-phase Disconnecting Switch with two earth Switch complete with all accessories as per specification |  | No | 1
1.3.1.2 | 145 kV, 1600 A, 3 phase Disconnecting Switch (Tandem Isolator) without earth Switch (for bus and bypass isolator) complete with all accessories as per specification |  | Set | 2
1.3.1.3 | 145 kV, 1600 A, 3 phase Disconnecting Switch with one earth Switch complete with all accessories as per specification |  | Set | 1
1.4 | Instrument transformers
1.4.1 | 145 kV, 800A, 5 core Current Transformer with 120% extended current rating complete with all accessories as per specification (1-Phase) |  | No | 3
1.5 | Lightning/Surge Arresters
1.5.1 | 120 kV, 10 kA, lightning arrestor including discharge counter complete with all accessories as per specification |  | No | 3
1.6 | Control and Relay Panel with Automation
1.6.1 | 132/33 kV transformer protection panel & Circuit Breaker relay panel complete with all accessories as per specification |  | set | 1
1.7 | 33kV Power cables
1.7.1 | 33kV, XLPE Insulated, armored Copper Cable (1CX400 SQmm) including termination joints and accessories for both ends,from LV sides of 132/33 kV Power Transformer to indoor 33 kV Switchgear Room (Single run for each phase + one Single run spare for transformer) |  | M | 600
1.7.2 | 33 kV, XLPE Insulated, armored Copper Cable (1CX240 SQmm) for 4 nos of 33 kV feeder line |  | M | 2400
1.8 | Fire Detection & Alarm System
1.8.1 | 50 litre foam type, Portable/Trolley/Wheel mounted fire extinguishers |  | Nos. | 2
1.8.2 | 4.5 kg CO2 type, Fire Extinguisher |  | Nos. | 4
1.9 | Post Insulator (PI)
1.9.1 | 132 kV |  | Nos | 9
1.1 | 33 KV VCB Switchgear Panel (Indoor) with all accessories as per specified
1.10.1 | 33 kV Transformer incomer module (1250 A) including CT/PT, Control & Relays with all accessories as per specification |  | Nos | 1
1.10.2 | 33 kV Feeder module (630 A) including CT/PT, Control & Relays with all accessories as per specification |  | Nos | 4
1.10.3 | 36 kV PT module with all accessories as per technical specification |  | Nos | 1
2 | SUBSTATION AUTOMATION/ COMMUNICATION / SCADA (Based on IEC 61850)
2.1 | Hardware, Software, accessories etc.for Integration of 132/33kV transformer protection system under present scope with the ABB make SAS of Existing Kushma Substation & SIEMENS (SINAUT Spectrum) at Load Dispatch Centre, Kathmandu as per technical specification |  | Lot | 1
2.2 | 33kV Bay Integration with ABB make SAS of Existing Kushma Substation |  | Bay Nos | 5
Subtotal of II (KUSHMA SUBSTATION):
Sub Total of A
PART-B: | VENDOR ASSESSED QUANTITIES
I | NEW BUTWAL SUBSTATION
1 | Erection Hardwares & Miscellaneous materials as per Technical Specifications and Approved Drawings
1.1 | Earthing with conductors, electrode grounding materials and connecting them with existing lightning protection system and lightning mast, copper conductor, electrodes, risers etc complete with all accessories for control building & Substation. |  | Lot | 1
1.2 | Furniture and miscellaneous indoor facilities for control room as per technical Specification for 33kV Switchgear control building. |  | Lot | 1
2 | Fire Protection System
2.1 | Extension and upgradation of existing Hydrant System complete U/G piping and accessories etc. as required alongwith suitable tapping point |  | Set | 1
2.2 | HVW Spray System, Hydrant System and complete U/G & O/G piping and accessories etc for Transformer outside the pumphouse
2.2.1 | 220/132/11 kV , 3 Phase, 315 MVA Auto Transformer |  | Set | 1
2.2.2 | 132/33kV, 3 Phase, 63 MVA Power Transformer |  | Set | 2
2.3 | Necessary Pumping Arrangement for HVW System & Hydrant System complete with all piping, valves, fittings,etc. inside existing pump house |  | Lot | 1
3 | Illumination System
3.1 | Illumination System for switchyard panel room |  | LS | 1
3.2 | 33kV switchgear Control room building illumination |  | LS | 1
3.3 | Switchyard lighting |  | LS | 1
3.4 | Street lighting |  | LS | 1
4 | Control and Power cables
4.1 | Power Cables(PVC)- (1.1kV grade) |  | LS | 1
4.2 | Power Cables (XLPE)- (1.1kV grade) |  | LS | 1
4.3 | Control Cable (PVC)- (1.1kV grade) |  | LS | 1
4.4 | Cable glands, lugs & straight through joints for Power & Control cables |  | LS | 1
Subtotal of I (NEW BUTWAL SUBSTATION):
II | KUSHMA SUBSTATION
1 | Erection Hardwares & Miscellaneous materials as per Technical Specifications and Approved Drawings
1.1 | Galvanized E.H.S. steel wires of size 7/3.35 for lightning shield wire in take off and internal structures, with accessories to complete the specified scope of works: |  | Lot | 1
1.2 | Earthing with conductors, electrode grounding materials and it is connecting with lightning protection system and lightning mast, copper conductor, electrodes, risers etc complete with all accessories for control building & Substation. |  | Lot | 1
1.3 | Erection Hardware :-Insulator strings, Disc Insulators, Hardware, conductor, Al Tube, Conductor, clamps & connectors including necessary arrangements for the 132kV Transformer bays under this scope, as per specified scope of works: |  | Lot | 1
2 | Fire Protection System
2.1 | Extension and upgradation of existing Hydrant System complete U/G piping and accessories etc. as required alongwith suitable tapping point |  | Set | 1
2.2 | HVP spray system, Hydrant system and complete U/G & O/G piping and accessories etc for
2.2.1 | 132/33kV, 3 Phase, 30 MVA Power transformer |  | Set | 1
3 | Illumination System
3.1 | For 33kV Switchgear Control bulding and Switchyard lighting for extended bays only under the scope |  | LS | 1
4 | Control and Power cables
4.1 | Power Cables(PVC)- (1.1kV grade) |  | LS | 1
4.2 | Power Cables (XLPE)- (1.1kV grade) |  | LS | 1
4.3 | Control Cable (PVC)- (1.1kV grade) |  | LS | 1
4.4 | Cable glands, lugs & straight through joints for Power & Control cables |  | LS | 1
Subtotal of II (KUSHMA SUBSTATION):
Sub Total of B
PART-C: | CIVIL AND ARCHITECTURAL WORKS
I | NEW BUTWAL SUBSTATION
1 | STEEL STRUCTURES (Tower,Gantry structures& Equipment support structures)
1.1 | Fabrication, Galvanizing and suply of following Steel Structure for towers,beams and equipment support structure including peak plates/pack washers and guest paltes including foundation bolts(nuts,washers,MS plate welded at the bottom)
1.1.1 | Lattice stucture, foundation bolts & fasteners |  | MT | 42
1.1.2 | Pipe Structure, foundation bolts & fasteners |  | MT | 25
8 | Concrete Foundation & Necessary Firewalls for Equipment and Steel Structures (along with modification of existing foundation if any) complete with excavation, backfilling, form works, concrete works and reinforcement bars
8.1 | Excavation in all types of soil and rock including backfilling disposal etc. for all leads and lifts. |  | Cu.M | 1040
8.2 | Stone soling below foundations whereever specified in aproved drawings during detailed Engineering |  | Cu.M | 40
8.3 | Providing and laying of Plain Cement Concrete (PCC) (1:2:4) |  | Cu.M | 100
8.4 | Providing and laying of Reinforced Cement Concrete Design Mix M25 including form work, pre cast, shuttering, Grouting of pockets & underpinning but excluding steel reinforcement |  | Cu.M | 500
8.5 | Cutting, bending , placing of reinforcement with binding wire for RCC as per drawing Steel Reinforcement ( Fe 500) |  | MT | 50
8.6 | Misc. Structural steel including rails, plates for rail fixing, embedments, chequired plates, edge protection angles, gratings, grating supports etc. but excluding the reinforcement steel and steel for lattice and pipe structures. |  | MT | 10
9 | CONTROL ROOM BULIDING FOR 33 & 11 KV SWITCHGEAR
9.1 | All civil works as per technical specification and approved drawing including brick work, internal and external finish but excluding excavation, PCC, RCC, reinforcement steel and external finishing which shall be paid seperately under respective items of BPS (Plinth area measurement) |  | Sq. M. | 450
10 | RCC( Rigid Pavement) Road: Construction of concrete road as per approved drawing including all items such as excavation, compaction, rolling, watering, preparation of WBM etc but excluding concrete, reinforcement and structural steel.
10.1 | Road 3.75/5.5m wide |  | Sq.M. | 1000
11 | Supplying and lying Hume Pipe with collars of grade(NP-3) but excluding concrete of bed/support/encasing of hume pipes which shall be paid separately under respective items of BPS
11.1 | 300mm dia |  | RM | 25
12 | Switch yard Panel Room (6.0 M X 3.9 M).
12.1 | All civil works as per technical specification and approved drawing including internal finish but excluding excavation, PCC, RCC, reinforcement steel and external finishing which shall be paid seperately under respective items of BPS |  | LS | 1
12.2 | External finish as per specification |  | LS | 1
13 | Dismantling Works for existing 100 MVA ICT bay
13.1 | Dismantling and Removal of existing 220/132/11 kV, 100 MVA Power Transformer and its accessories to a safe location within Substation compound |  | Nos. | 1
13.2 | Dismantling and Removal of existing 220/132/11 kV, 100 MVA Power Transformer foundation |  | Cu.m | 50
13.3 | Dismantling and Removal of existing 1250 A, 145 kV isolators to a safe location within Substation compound |  | Lot | 1
13.4 | Adjustment of Rail
13.4.1 | Rail Track of existing 220/132/11 kV, 100 MVATransformer to accommodate the 220/132/11 kV , 315 MVA transformer in the existing ICT bay |  | LS | 1
14 | Miscellaneous Works
14.1 | Clearing and stripping of Substation Area |  | sq.m. | 500
14.2 | Survey of construction area as per specified work |  | lot | 1
14.5 | Earth work in filling with borrowed earth with all leads and lifts including royalty,taxes etc for Site Grading including compaction and leveling etc all complete |  | cu.m. | 500
14.6 | Stone filling (40 mm size) over grating of transformer/ reactor foundation & Stone spreading including antiweed treatment in switchyard excluding PCC. |  | cu.m. | 200
14.8 | Main boundary wall Gate (Steel ) including all works complete as per technical specification |  | No | 1
14.9 | All civil works for Boundary wall including excavation, concrete, reinforcement steel ,structural steel, Brick, plaster, painting, barbed wire and concertina coil etc all complete as per technical specification (2.5 m high brick masonary wall and 0.5 m high angle support on top). |  | RM | 300
14.1 | Chain link fencing as per technical sepcification and approved drawing excluding concrete which shall be paid seperately under respective items if BPS |  | RM | 150
14.11 | Switchyard Gate excluding Concrete |  | Nos. | 1
14.12 | Septic tank and soak pit, External sewerage system including all item such as excavation, piping, pipe fittings, manholes, gali trap, gali chamber etc. complete as per technical specification and approved drawing excluding concrete & reinforcment which shall be measured and paid seperately under respective items of BPS .(For 20 Users) |  | LS | 1
14.13 | All civil works for construction of drains as per technical specification and approved drawing excluding concrete which shall be paid seperately under respective items of BPS
14.13.1 | Type BB (450 wide x Depth From 600 to 900mm) |  | RM | 200
14.14 | Brickworks with Plaster ( As per site requirments and instructions) |  | cu.m | 60
Subtotal of I (NEW BUTWAL SUBSTATION):
II | KUSHMA SUBSTATION
1 | STEEL STRUCTURES (Tower,Gantry structures& Equipment support structures)
1.1 | Fabrication, Galvanizing and supply of following Steel Structure for towers,beams and equipment support structure including peak plates/pack washers and guest paltes including foundation bolts(nuts,washers,MS plate welded at the bottom)
1.1.1 | Pipe Structure, foundation bolts & fasteners |  | MT | 15
8 | Concrete Foundation & Necessary Firewalls for Equipment and Steel Structures complete with excavation, backfilling, form works, concrete works and reinforcement bars
8.1 | Excavation in all types of soil and rock including backfilling disposal etc. for all leads and lifts. |  | Cu.M | 200
8.2 | Stone soling below foundations whereever specified in aproved drawings during detailed Engineering |  | Cu.M | 5
8.3 | Providing and laying of Plain Cement Concrete (PCC) (1:2:4) |  | Cu.M | 20
8.4 | Providing and laying of Reinforced Cement Concrete Design Mix M25 including form work, pre cast, shuttering, Grouting of pockets & underpinning but excluding steel reinforcement |  | Cu.M | 150
8.5 | Cutting, bending , placing of reinforcement with binding wire for RCC as per drawing Steel Reinforcement ( Fe 500) |  | MT | 10
8.6 | Misc. Structural steel including rails, plates for rail fixing, embedments, chequired plates, edge protection angles, gratings, grating supports etc. but excluding the reinforcement steel and steel for lattice and pipe structures. |  | MT | 2
9 | CONTROL ROOM BULIDING FOR 33 kV Switchgear
9.1 | All civil works as per technical specification and approved drawing including brick work, internal and external finish but excluding excavation, PCC, RCC, reinforcement steel and external finishing which shall be paid seperately under respective items of BPS (Plinth area measurement) |  | SqM | 200
9 | RCC( Rigid Pavement) Road: Construction of concrete road as per approved drawing including all items such as excavation, compaction, rolling, watering, preparation of WBM etc but excluding concrete, reinforcement and structural steel.
9.1 | Road 3.75 m / 5.5 m wide |  | Sq.M. | 500
10 | Supplying and lying Hume Pipe with collars of grade(NP-3) but excluding concrete of bed/support/encasing of hume pipes which shall be paid separately under respective items of BPS
10.1 | 300mm dia |  | RM | 10
11 | Miscellaneous Works
11.1 | Clearing and stripping of Substation Area |  | sq.m. | 600
11.2 | Survey of construction area as per specified work |  | lot | 1
11.3 | Stone filling (40 mm size) over grating of transformer foundation & Stone spreading including antiweed treatment in switchyard excluding PCC. |  | cu.m. | 100
11.4 | Main boundary wall Gate (Steel ) including all works complete as per technical specification |  | No | 1
11.5 | Chain link fencing as per technical sepcification and approved drawing excluding concrete which shall be paid seperately under respective items in BPS |  | RM | 100
11.6 | Switchyard Gate excluding Concrete |  | Nos. | 1
11.7 | All civil works for construction of drains as per technical specification and approved drawing excluding concrete which shall be paid seperately under respective items of BPS
11.7.1 | Type AA (300mm wide x Depth up to 600mm) |  | RM | 150
Subtotal of II (KUSHMA SUBSTATION):
Sub total of C
PART-D: | IMPLEMENTATION OF PROJECT LEVEL ENVIRONMENTAL, HEALTH AND SAFETY MANAGEMENT PLAN MENTIONED IN THE ANNEXURE VI OF PROJECT SPECIFIC REQUIREMENTS
I | NEW BUTWAL SUBSTATION
1 | Management of temporary and permanent workers' accomodation (day and/or overnight camps) as mentioned in the Appendix C of the Project Level Environmental Management Plan |  |  | LS
2 | Implementation of Corrective Action Plan (CAP) at existing Substation
2-a) | Short-term Actions |  |  | LS
2-b) | Long-term Actions |  |  | LS
3 | Contractor’s EMP implementation cost (including PPE provision) |  |  | LS
4 | Environmental Quality Monitoring as metioned in the Project Level Environmental Management Plan
4-a) | Survey/Tests as mentioned in the EMoP for Pre-Construction Phase |  |  | LS
4-b) | Survey/Tests as mentioned in the EMoP for Construction-to-Commissioning Phase |  |  | LS
Subtotal of I (NEW BUTWAL SUBSTATION):
II | KUSHMA SUBSTATION
1 | Management of temporary and permanent workers' accomodation (day and/or overnight camps) as mentioned in the Appendix C of the Project Level Environmental Management Plan |  |  | LS
2 | Implementation of Corrective Action Plan (CAP) at existing Substation
2-a) | Short-term Actions |  |  | LS
2-b) | Long-term Actions |  |  | LS
3 | Contractor’s EMP implementation cost (including PPE provision) |  |  | LS
4 | Environmental Quality Monitoring as metioned in the Project Level Environmental Management Plan
4-a) | Survey/Tests as mentioned in the EMoP for Pre-Construction Phase |  |  | LS
4-b) | Survey/Tests as mentioned in the EMoP for Construction-to-Commissioning Phase |  |  | LS
Subtotal of II (KUSHMA SUBSTATION):
Sub total of D
Total for Schedule 4(a)( Total of A,B,C & D to be carried forward to Schedule 5: Grand Summary)
# | Specify currency in accordance with ITB Clause 12.1 and corresponding BDS clauses, Vol.I of the Bidding Documents.
Name of Bidder:
Signature of Bidder:
(Printed Name)
(Designation)
(Common Seal)
Note on B61: Author: PT module should be included in Incomer Module
Note on F197: Author: Nawalparasi District rate 077/78
Note on F201: Author: Nawalparasi district rate. 077/78
Note on E208: Author: 300m for NBSS & 150m for Kushma
Note on F208: Author: Rate of Lapsiphedi S/S
Note on F211: Author: Changunarayan S/S Rate
Note on F228: Author: Nawalparasi District Rate 077/78
Note on F231: Author: Rate of Lapsiphedi S/S
Note on F232: Author: Rate of Lapsiphedi S/S
Note on E257: Author: 1000 sq.m for NBSS & 500 m for Kushma
Note on F257: Author: Rate of Lapsiphedi S/S
Note on F260: Author: Changunarayan S/S Rate

## NBSS Sch 4(b)
NEPAL ELECTRICITY AUTHORITY
PROJECT MANAGEMENT DIRECTORATE
New Butwal and Kushma Substation Expansion Project
OCB No.: PMD/ETDSP/NBKSEP-081/82-01:Design, Supply, Installation and Commissioning of transformer & bays (220 Kv, 132kV, 33kV & 11kV) for the Expansion of New Butwal & Kushma Substation
Schedule No. 4 : Installation and Other Services (Common for all)
(b):Training Charges for training to be imparted abroad
Sl. No. | Description | Items for which training to be imparted | Country where training is to be imparted | Nos. of Trainee | Training duration in days | Total Training Charges
[6 empty] | Unit Rate (NPR) | Total Training Charges
1 | 2 |  | 3 | 4 | 5 | 6 | 7 = 4x5 x 6
A | NOT APPLICABLE |  |  | 10 | 5
Total for Training Charges
Total for Schedule 4(b) (Total of column 7 to be carried forward to Schedule 5: Grand Summary)
REMARKS: 1. Training at Manufacturer’s works: The Contractor shall include in the training charges payment of per Diem allowance to NEA trainees @ USD 100 per day per trainee for the duration of training abroad towards accommodation, meals and other incidental expenses and to and fro economy class air ticket from Nepal to place of training. The duration of training shall be excluding travelling period.
| Name of Bidder: | [5 empty] | Date:
Signature of Bidder:
(Printed Name)
(Designation)
(Common Seal)
Total for Schedule 4( Total of column 9 and 11 to be carried forward to Schedule 5: Grand Summary)

## NBSS Sch -4(c)
NEPAL ELECTRICITY AUTHORITY
PROJECT MANAGEMENT DIRECTORATE
New Butwal and Kushma Substation Expansion Project
OCB No.: PMD/ETDSP/NBKSEP-081/82-01:Design, Supply, Installation and Commissioning of transformer & bays (220 Kv, 132kV, 33kV & 11kV) for the Expansion of New Butwal & Kushma Substation
Schedule No. 4 : Installation and Other Services (Common for all)
(c):Training Charges for training to be imparted to Employer's Personnel by Bidder's Instructor in Nepal
Sl. No. | Description of the Test | Item for which training is to be imparted. | Training duration in days | Training Charges for Contractors Trainers
|  |  |  | Currency | Unit rate | Total Training Charges
1 | 2 | 3 | 4 | 5 | 6 | 7 = 4x 6
a) | Not Applicable
Total for Training Charges
Total for Schedule 4(c) (Total of column 7 to be carried forward to Schedule 5: Grand Summary)
REMARKS: 2. On Job Training in Nepal: The traveling and living expenses of Owner’s personnel for the training programme conducted in Nepal shall be borne by the Owner.
| Name of Bidder: |  |  |  | Date:
Signature of Bidder:
(Printed Name)
(Designation)
(Common Seal)

## NBSS Sch-4(d)
NEPAL ELECTRICITY AUTHORITY
PROJECT MANAGEMENT DIRECTORATE
New Butwal and Kushma Substation Expansion Project
OCB No.: PMD/ETDSP/NBKSEP-081/82-01:Design, Supply, Installation and Commissioning of transformer & bays (220 Kv, 132kV, 33kV & 11kV) for the Expansion of New Butwal & Kushma Substation
Schedule No. 4 : Installation and Other Services (Common for all)
(d): Maintenance Charges
Sl No | Description | Unit | Qty. | Total Maintenance Charges
|  |  |  | Currency | Total Maintenance Charges
| 1 | 2 | 3 | 4 | 5
1 | Not Applicable
2
Total for Schedule 4(d) (Total of column 5 to be carried forward to Schedule 5: Grand Summary)
| Name of Bidder: |  |  |  | Date:
Signature of Bidder:
(Printed Name)
(Designation)
(Common Seal)

## NBSS Sch-4(e)
NEPAL ELECTRICITY AUTHORITY
PROJECT MANAGEMENT DIRECTORATE
New Butwal and Kushma Substation Expansion Project
OCB No.: PMD/ETDSP/NBKSEP-081/82-01:Design, Supply, Installation and Commissioning of transformer & bays (220 Kv, 132kV, 33kV & 11kV) for the Expansion of New Butwal & Kushma Substation
Schedule No. 4 : Installation and Other Services
(e): Type Test Charges for Type Test to be Conducted Abroad
Sl No | Description of Tests | Testing Location | Test Charges
|  |  | Currency | Amount
1 | 2 | 4 | 5 | 6
220/132/33 kV 3-Ph, 200 MVA Auto Transformer
1 | Temperature Rise test |  | USD
2 | Measurement of Harmonic Level in No Load Current |  | USD
3 | Measurement of Acoustic Noise Level |  | USD
4 | Measurement of Zero Seq. Reactance |  | USD
5 | Measurement of Power taken by Fans and Oil Pumps |  | USD
Total for Schedule 4(e) (Total of column 5 to be carried forward to Schedule 5: Grand Summary)
| Name of Bidder: |  |  | Date:
Signature of Bidder:
(Printed Name)
(Designation)
(Common Seal)

## NBSS Sch-5
NEPAL ELECTRICITY AUTHORITY
PROJECT MANAGEMENT DIRECTORATE
New Butwal and Kushma Substation Expansion Project
OCB No.: PMD/ETDSP/NBKSEP-081/82-01:Design, Supply, Installation and Commissioning of transformer & bays (220 Kv, 132kV, 33kV & 11kV) for the Expansion of New Butwal & Kushma Substation
Schedule No. 5: Grand Summary
Total
Sl. No. | Description | Total Price Foreign (USD)* | Total Price Local (NPR)*
1 | TOTAL SCHEDULE NO. 1 | 1 | 2
Plant and Equipment including Mandatory Spares to be supplied from abroad, including Type Test Charges for Type Tests to be conducted abroad.
2 | TOTAL SCHEDULE NO. 2
Plant and Equipment including Mandatory Spares Parts to be supplied from within Nepal including Type Test Charges
3 | TOTAL SCHEDULE NO. 3
Design Services
4 | TOTAL SCHEDULE NO. 4
a. Installation Charges
b. Training Charges for Training to be imparted abroad
c. Training Charges for Training to be imparted in Nepal
d. Maintenance charges
e. Type test charges to be conducted abroad
GRAND TOTAL [1+2+3+4(a)+4(b)+4 (c) +4 (d)+ 4 (e) ]
Signature:
Date: |  | Printed Name:
Place: |  | Designation:
Common Seal:

## NBSS Sch-6
NEPAL ELECTRICITY AUTHORITY
PROJECT MANAGEMENT DIRECTORATE
New Butwal and Kushma Substation Expansion Project
OCB No.: PMD/ETDSP/NBKSEP-081/82-01:Design, Supply, Installation and Commissioning of transformer & bays (220 Kv, 132kV, 33kV & 11kV) for the Expansion of New Butwal & Kushma Substation
Schedule No. 6: Recommended Availability/Optional Spares Parts and recommended Test Equipment in line with technical Specifications
Item No. | Name & Description of Parts | Name of Original Manufacturer | Part No. | Number of Units in each set | Total No. of Sets to be provided | Unit Price | Total Price | Remarks
Date: | [5 empty] | Signature:
Printed Name:
Designation:
Common Seal: