## PREAMBLE
Price Schedules
Tender No. Re-GOD/2078/079-14; Package 10 : Gandak Substation
PREAMBLE
A. General
1 | The Price Schedules are divided into separate Schedules as follows:
Schedule No. 1: | Plant and Mandatory Spare Parts Supplied from Abroad
Schedule No. 2: | Plant and Mandatory Spare Parts Supplied from within the Employer’s Country
Schedule No. 3: | Design Services (Not Applicable)
Schedule No. 4: | Installation and Other Services
Schedule No. 5: | Grand Summary
Schedule No. 6: | Recommended Spare Parts
2 | The Schedules do not generally give a full description of the plant to be supplied and the services to be performed under each item. Bidders shall be deemed to have read the Employer’s Requirements and other sections of the Bidding Document and reviewed the Drawings to ascertain the full scope of the requirements included in each item prior to filling in the rates and prices. The entered rates and prices shall be deemed to cover the full scope as aforesaid, including overheads and profit.
3 | If Bidders are unclear or uncertain as to the scope of any item, they shall seek clarification in accordance with ITB 7 prior to submitting their bid.
B. Pricing
4 | The units and rates in figures entered into the Price Schedules should be type written or if written by hand, must be in print form. Price Schedules not presented accordingly may be considered nonresponsive. Any alterations necessary due to errors, etc., shall be initialed by the Bidder. As specified in the Bid Data Sheet and Special Conditions of Contract, prices shall be fixed and firm for the duration of the Contract, or prices shall be subject to adjustment in accordance with the corresponding Appendix (Price Adjustment) to the Contract Agreement.
5 | Bid prices shall be quoted in the manner indicated and in the currencies specified in the Instructions to Bidders in the Bidding Document. For each item, Bidders shall complete each appropriate column in the respective Schedules, giving the price breakdown as indicated in the Schedules. Prices given in the Schedules against each item shall be for the scope covered by that item as detailed in Section 6 (Employer’s Requirements) or elsewhere in the Bidding Document.
6 | When requested by the Employer for the purposes of making payments or part payments, valuing variations or evaluating claims, or for such other purposes as the Employer may reasonably require, the Contractor shall provide the Employer with a breakdown of any composite or lump sum items included in the Schedules.
7 | Bidders are instructed to quote the price schedule no. 1 (Plant, and Mandatory Spares Parts supplied from abroad) either in foreign currency (USD) or Nepalese Rupees (NRs.) and rest price schedule Price Schedule 2 (Plant, and Mandatory Spares Parts supplied Within Employer's Country) and Price Schedule No 4 (Installation Services) entirely in Nepalese Rupees (NRs).

## SC-1
Nepal Electricity Authority
Transmission Directorate
Procurement of Supply, Installation, Testing and Commissioning of Power Transformers at Various Substations
(Schedules of Rates and Prices)
Tender No. Re-GOD/2078/079-14; Package 10 : Gandak Substation
Price Schedule 1. Plant, and Mandatory Spares Parts supplied from abroad
Item No. | Description | Country of Origin | Quantity | Unit | Currency | CIP Project site including insurance, clearing, forwarding and transportation to site (Excluding Taxes and Duties applicable in Nepal) |  | Remarks
[6 empty] | Unit Rate | Total Amount
(1) | (2) |  | (3) | (4) |  | (5) | (6)=(3)x(5) | (7)
A | Electrical Part
1 | Main Items
1.1 | 132/33kV, 40/51.5/63 MVA Power Transformer with OLTC, RTCC Facility, Online Dissolved Gas and Moisture Analyser, LA Mounted on LV side and Bushing CT Complete; insulating oil for first filling including extra to account for spillage, sampling etc. with all accessories as specified |  | 2 | Set
1.2 | 132 kV, 30 VA, 5 core current transformer 300-600-900/1A, complete with all accessories |  | 6 | Nos
1.3 | 33 kV, 30 VA, 3 core current transformer 1200-1600/1A, complete with all accessories |  | 6 | Nos.
1.4 | 600 V Control Cable and Power cable required to complete the scope of work as specified |  | 2 | Lot
Sub Total (1)
2 | Miscelleneous Materials
2.1 | Conductors of suitable size with connector and accessories to complete the scope of Work for 132/33kV Transformer Bay |  | 2 | Lots
2.2 | Conductors suitable for 2500 A with connector and accessories to complete the scope of Work for 33kV Busbar upgradation |  | 1 | Lots
Sub Total (2)
3 | Grounding System
3.1 | Earthing of Transformer, Equipment with Buried Copper strips/Conductors with Risers, Electrode grounding materials and accessories to complete the specified scope of works, complete, Lot. |  | 2 | Lots
Sub Total (3)
Total of Electrical Part (A)
B | Spare Part
4 | Spare Parts for 132/33kV, 63MVA Power Transformer
4.1 | 132kV Phase Bushing, 33kV Bushing & Neutral Bushing (1 each) |  | 1 | Sets
4.2 | Dial Type Thermometer (OTI, WTI 1each) |  | 1 | Sets
4.3 | Oil Level Gauge |  | 1 | Nos
4.4 | Indicating lamps (100% of used), Lot |  | 1 | Lot
4.5 | All Types of Fuses (100% of used) |  | 1 | Lot
4.6 | Complete Set of Gaskets |  | 1 | Set
4.7 | Complete set of Pressure Relief Device |  | 1 | Set
4.8 | One BCT of each type |  | 1 | Sets
4.9 | Cooler Control Contactors |  | 1 | Nos
4.1 | OLTC Motor Contactor |  | 1 | Nos
4.11 | Complete set of Bucholz Relay |  | 1 | Set
Sub Total of (4)
Total of Spare Part (C)
Grand Total of Schedule 1
Signature of Bidder ____________________
Name of Bidder _________________________
Note | The prices shall be quoted either in the currency of Nepalese Rupees (NRs.) or foreign currency (USD) only as per ITB 19.1 of the BDS.

## SC-2
Nepal Electricity Authority
Transmission Directorate
Procurement of Supply, Installation, Testing and Commissioning of Power Transformers at Various Substations
(Schedules of Rates and Prices)
Tender No. Re-GOD/2078/079-14; Package 10 : Gandak Substation
1. If a Bidder wishes to Supply some item(s) listed in Price Schedule no. 1 from manufacturing plant in Nepal, then such item(s) and price of such item(s)
shall be quoted in this Price Schedule no. 2 only. Columns against such item(s) shall be left blank in Price Schedule no. 1.
2. Item No. in the following table shall match those in Price Schedule no. 1
3. Column 5 Price shall include all customs duties and sales and other taxes already paid or payable on the components and raw materials used in the manufacturer or assembly of the item or the customs.
Price Schedule 2. Plant, and Mandatory Spares Parts supplied Within Employer's Country |  |  |  |  | LC: Local Currency (all price in Local Currency)
Item No. | Description | Quantity | Unit | Ex-Factory Price (Excluding VAT) in LC |  | Inland Transportation to Site in LC |  | Total Amount (Excluding Taxes) in LC | Remarks
|  |  |  | Unit Rate | Amount | Unit Rate | Amount
(1) | (2) | (3) | (4) | (5) | (6)=(3)x(5) | (7) | (8)=(3)x(7) | (9)=(6)+(8) | (10)
Grand Total of Schedule 2
Signature of Bidder ____________________
Name of Bidder _________________________

## SC-3
Nepal Electricity Authority
Transmission Directorate
Procurement of Supply, Installation, Testing and Commissioning of Power Transformers at Various Substations
(Schedules of Rates and Prices)
Tender No. Re-GOD/2078/079-14; Package 10 : Gandak Substation
Price Schedule No 3: Design Services
Item | Description | Qty. | Unit Price# |  | Total Price#
|  |  | Local Currency Portion | Foreign Currency Portion (optional) | LocalCurrency Portion | Foreign currency Portion(optional)
(1) | (2) | (3) | (4) | (5) | (6)=(4)x(3) | (7)=(5)x(3)
| The scope of the Contract covers the detail design as well. The price of the detail design is deemed to have been covered in the prices of the other schedules | Not Applicable
Signature of Bidder ____________________
Name of Bidder _________________________

## SC-4A
Nepal Electricity Authority
Transmission Directorate
Procurement of Supply, Installation, Testing and Commissioning of Power Transformers at Various Substations
(Schedules of Rates and Prices)
Tender No. Re-GOD/2078/079-14; Package 10 : Gandak Substation
Price Schedule No 4. Installation and other Services
Part - A: Installation, Testing & Commissioning Charges
Item No. | Description | Quantity | Unit | Installation, Testing and Commissioning (Excluding Taxes) |  | Remarks
|  |  |  | Unit Rate (NPR) | Total Amount (NPR)
(1) | (2) | (3) | (4) | (5) | (6)=(3)x(5) | (7)
A | Electrical Part
1 | Main Items
1.1 | 132/33kV, 40/51.5/63 MVA Power Transformer with OLTC, RTCC Facility, Online Dissolved Gas and Moisture Analyser, LA Mounted on LV side and Bushing CT Complete; insulating oil for first filling including extra to account for spillage, sampling etc. with all accessories as specified | 2 | Set
1.2 | 132 kV, 30 VA, 5 core current transformer 300-600-900/1A, complete with all accessorie | 6 | Nos
1.3 | 33 kV, 30 VA, 3 core current transformer 1200-1600/1A, complete with all accessories | 6 | Nos.
1.4 | 600 V Control Cable and Power cable required to complete the scope of work as specified | 2 | Lot
Sub Total (1)
2 | Miscelleneous Materials
2.1 | Conductors of suitable size with connector and accessories to complete the scope of Work for 132/33kV Transformer Bay | 2 | Lots
2.2 | Conductors suitable for 2500 A with connector and accessories to complete the scope of Work for 33kV Busbar upgradation | 1 | Lots
Sub Total (2)
3 | Grounding System
3.1 | Earthing of Transformer, Equipment with Buried Copper strips/Conductors with Risers, Electrode grounding materials and accessories to complete the specified scope of works, complete, Lot. | 2 | Lots
Sub Total (3)
Total of Electrical Part (A)
Grand Total of Schedule 4A
Signature of Bidder ____________________
Name of Bidder _________________________

## SC-4B
Nepal Electricity Authority
Transmission Directorate
Procurement of Supply, Installation, Testing and Commissioning of Power Transformers at Various Substations
(Schedules of Rates and Prices)
Tender No. Re-GOD/2078/079-14; Package 10 : Gandak Substation
Price Schedule No 4. Installation and other Services
Part - B: Civil Works
Item No. | Description | Quantity | Unit | Civil Works (Excluding Taxes) |  | Remarks
|  |  |  | Unit Rate (NPR) | Total Amount (NPR)
(1) | (2) | (3) | (4) | (5) | (6)=(3)x(5) | (7)
A | Civil Works
1 | Reinforced Cement Concrete Foundation for Steel Structures complete excavation, backfilling, forms, concrete works and reinforcement bars |  |  |  | 0
1.1 | Modification of Foundation for Transformer with Rail for the load of 63 MVA Power Transformer | 60 | Cu.m.
| Sub Total (1) |  |  |  | 0
2 | Dismantling Works |  |  |  | 0
2.1 | Dismantling and Removal of 132/33 kV 30 MVA Transformer and its accessaries to safe location within Substation compound | 2 | Lots
2.2 | Dismantling & Removal of Existing 132kV & 33kV CT | 2 | Lots
2.3 | Dismantling of 33kV Bus bar | 1 | Lots |  | 0
| Sub Total (2) |  |  |  | 0
Grand Total of Schedule 4B |  |  |  |  | 0
Signature of Bidder ____________________
Name of Bidder _________________________

## SC-5
Nepal Electricity Authority
Transmission Directorate
Procurement of Supply, Installation, Testing and Commissioning of Power Transformers at Various Substations
(Schedules of Rates and Prices)
Tender No. Re-GOD/2078/079-14; Package 10 : Gandak Substation
Price Schedule No. 5. Grand Summary ( Schedule Nos. 1 to 4)
S.N. | Description | Foreign Currency (USD) | Nepalese Rupees (NRs.) | Remarks
1 | Total Price Schedule No. 1. Plant, and Mandatory Spares Parts supplied from abroad
2 | Total Price Schedule No. 2. Plant, and Mandatory Spares Parts supplied from within the Employer's country
3 | Total Price Schedule No. 3. Design Services
4 | Schedule No. 4. Installation and other Services
Part -A: | Installation, Testing and Commissioning Charges
Part - B: | Civil Works
Total of Price Schedule no.4: Installation and Other Services
Sub Total of Schedule No 4
Grand Total
Signature of Bidder ____________________
Name of Bidder _________________________

## SC-6
Nepal Electricity Authority
Transmission Directorate
Procurement of Supply, Installation, Testing and Commissioning of Power Transformers at Various Substations
(Schedules of Rates and Prices)
Tender No. Re-GOD/2078/079-14; Package 10 : Gandak Substation
Schedule No.6. Recommended Spare Parts
Item | Description | Qty. | Unit Price# |  | Total Price#
|  |  | CIF or CIP (Foreign Parts) | EXW (Local Parts)
(1) | (2) | (3) | (4) | (5) | (6)
TOTAL
Signature of Bidder ____________________
Name of Bidder _________________________