## PREAMBLE
Price Schedules
Tender No. Re-GOD/2078/079-14; Package 11 : Kawasoti Substation
PREAMBLE
A. General
1 | The Price Schedules are divided into separate Schedules as follows:
Schedule No. 1: | Plant and Mandatory Spare Parts Supplied from Abroad
Schedule No. 2: | Plant and Mandatory Spare Parts Supplied from within the Employer’s Country
Schedule No. 3: | Design Services (Not Applicable)
Schedule No. 4: | Installation and Other Services
Schedule No. 5: | Grand Summary
Schedule No. 6: | Recommended Spare Parts
2 | The Schedules do not generally give a full description of the plant to be supplied and the services to be performed under each item. Bidders shall be deemed to have read the Employer’s Requirements and other sections of the Bidding Document and reviewed the Drawings to ascertain the full scope of the requirements included in each item prior to filling in the rates and prices. The entered rates and prices shall be deemed to cover the full scope as aforesaid, including overheads and profit.
3 | If Bidders are unclear or uncertain as to the scope of any item, they shall seek clarification in accordance with ITB 7 prior to submitting their bid.
B. Pricing
4 | The units and rates in figures entered into the Price Schedules should be type written or if written by hand, must be in print form. Price Schedules not presented accordingly may be considered nonresponsive. Any alterations necessary due to errors, etc., shall be initialed by the Bidder. As specified in the Bid Data Sheet and Special Conditions of Contract, prices shall be fixed and firm for the duration of the Contract, or prices shall be subject to adjustment in accordance with the corresponding Appendix (Price Adjustment) to the Contract Agreement.
5 | Bid prices shall be quoted in the manner indicated and in the currencies specified in the Instructions to Bidders in the Bidding Document. For each item, Bidders shall complete each appropriate column in the respective Schedules, giving the price breakdown as indicated in the Schedules. Prices given in the Schedules against each item shall be for the scope covered by that item as detailed in Section 6 (Employer’s Requirements) or elsewhere in the Bidding Document.
6 | When requested by the Employer for the purposes of making payments or part payments, valuing variations or evaluating claims, or for such other purposes as the Employer may reasonably require, the Contractor shall provide the Employer with a breakdown of any composite or lump sum items included in the Schedules.
7 | Bidders are instructed to quote the price schedule no. 1 (Plant, and Mandatory Spares Parts supplied from abroad) either in foreign currency (USD) or Nepalese Rupees (NRs.) and rest price schedule Price Schedule 2 (Plant, and Mandatory Spares Parts supplied Within Employer's Country) and Price Schedule No 4 (Installation Services) entirely in Nepalese Rupees (NRs).

## SC-1
Nepal Electricity Authority
Transmission Directorate
Procurement of Supply, Installation, Testing and Commissioning of Power Transformers at Various Substations
(Schedules of Rates and Prices)
Tender No. Re-GOD/2078/079-14; Package 11 : Kawasoti Substation
Price Schedule 1. Plant, and Mandatory Spares Parts supplied from abroad
Item No. | Description | Country of Origin | Quantity | Unit | Currency | CIP Project site including insurance, clearing, forwarding and transportation to site (Excluding Taxes and Duties applicable in Nepal) |  | Remarks
[6 empty] | Unit Rate | Total Amount
(1) | (2) |  | (3) | (4) |  | (5) | (6)=(3)x(5) | (7)
A | Electrical Part
1 | Main Items
1.1 | 132 kV, 30 VA, 5 core current transformer 300-600-900/1A, complete with all accessories |  | 3 | Nos
1.2 | 33 kV, 30 VA, 3 core current transformer 1200-1600/1A, complete with all accessories |  | 3 | Nos.
1.3 | 600 V Control Cable and Power cable required to complete the scope of work for 132/33kV Transformer Bay as specified |  | 1 | Lot
1.4 | 33kV, Outdoor Vaccum Circuit Breaker, three Pole type Complete with all accesories and Steel Structure as specified |  | 1 | Set
1.5 | 33 kV Disconnecting Switch without earth switch complete with all accessories as specified |  | 1 | Set
1.6 | 33 kV Disconnecting Switch with earth switch complete with all accessories as specified |  | 1 | Set
1.7 | 33kV 300-600/1-1A, 30 VA Current Transformer with all accessories as specified. |  | 3 | Nos
1.8 | 33kV Potential Transformer with all accessories as specified |  | 3 | Nos
1.9 | 33kV Post Insulator complete as specified |  | 3 | Nos
1.1 | Transformer Control & Relay Panel, complete with all accessories as per specification |  | 1 | Set
1.11 | 11 kV, 630 sq. mm single core XLPE Copper Power Cable including terminal Joints for both end with all accessories complete for Incomer (2 Cable per phase) |  | 600 | Metre
1.12 | 11 kV Switchgear
1.12.1 | 11 kV Incomer Panel, 2000 A |  | 1 | Set
1.12.2 | 11 kV Outgoing Panel, 1250 A |  | 2 | Set
1.12.3 | 11 kV Bus Coupler Panel, 2000 A |  | 1 | Set
1.12.4 | 11 kV Trunking Chamber |  | 1 | Set
1.13 | 600 V Control Cable and Power cable required to complete the scope of work for 33/11kV Transformer Bays as specified |  | 1 | Lot
Sub Total (1)
2 | Miscelleneous Materials
2.1 | Conductors of suitable size with connector and accessories to complete the scope of Work for 132/33kV Transformer Bay |  | 1 | Lots
2.2 | 33kV Aluminium Bus suitable for 2500A with connector and accessories to complete the scope of Work including Busbar extension |  | 1 | Lots
2.3 | Conductors of Suitable size for 33kV with connector and all other accessories for 33/11kV Transformer Bay |  | 1 | Lots
Sub Total (2)
3 | Grounding System
3.1 | Earthing of Transformer, Equipment with Buried Copper strips/Conductors with Risers, Electrode grounding materials and accessories to complete the specified scope of works, complete, Lot. |  | 1 | Lots
3.2 | Earthing Mat, Earthing of Equipment, complete for 33/11kV Power Transformer Bay, Lot. |  | 1 | Lots
Sub Total (3)
4 | Illumination System
4.1 | Switchyard Lighting for 33/11kV Power Transformer Bay as specified, Lot |  | 1 | Lots
Sub Total (4)
Total of Electrical Part (A)
B | Civil Part
5 | Steel structure for post, beam and equipment supporting frame complete with bolts, nuts and all accessories:
5.1 | 33 kV, Disconnecting Switch |  | 2 | Lot
5.2 | 33kV Current Transformer |  | 3 | Nos
5.3 | 33kV Potential Transformer |  | 3 | Nos
5.4 | 33kV Post Insulator |  | 3 | Nos
5.5 | Cable Support Structure |  | 1 | Lots
Sub Total (5)
Total of Civil Part (B)
C | Spare Part
6 | For 33kV Vacuum Circuit Breaker
6.1 | Tripping Coils, Nos |  | 3 | Nos
6.2 | Closing Coils, Nos |  | 3 | Nos
6.3 | Relays and Contactors (One of each type), Sets |  | 1 | Sets
6.4 | Motor for Mechanism, Set |  | 1 | Sets
6.5 | Interrupter for VCB, No |  | 1 | Nos
Sub Total of (6)
7 | For 33kV Disconnecting Switches
7.1 | Main contact assemblies, Set |  | 1 | Sets
7.2 | Auxiliary contacts, Set |  | 1 | Sets
7.3 | Interlocking coil, Set |  | 1 | Sets
Sub Total of (7)
8 | For Control and Relay Panel
8.1 | Indicating Lamps(100% of used), Lot |  | 1 | Lot
8.2 | Fuses of each type(100% of used), Lot |  | 1 | Lot
8.3 | Color caps for each color for indicating lamps(20% of used), Lot |  | 1 | Lot
8.4 | One of each type of Switch, Relay, Timer and other Special Device, Lot |  | 1 | Lot
8.5 | Each type of Auxiliary Relays(1each), Lot |  | 1 | Lot
8.6 | Protection Relays
8.6.1 | 3 Phase over current relays, Set |  | 1 | Sets
8.6.2 | Ground Fault Relays(1each), No.
8.6.3 | Tripping Control Circuit Relays, No |  | 1 | Nos
8.7 | Ammeter(1 each), No |  | 1 | Nos
8.8 | MVA Meter, No |  | 1 | Nos
8.9 | Volt meter (1 Each), No |  | 1 | Nos
Sub Total of (8)
9 | For 11kV VCB Switchgear Panels
9.1 | 11kV Vacuum Interrupter for Incomer / Bus Coupler |  | 1 | Nos.
9.2 | 11kV Vacuum Interrupter for Outgoing Feeder |  | 1 | Nos.
9.3 | Tripping Coils |  | 3 | Nos.
9.4 | Closing Coils |  | 3 | Nos.
9.5 | Spring Charging Motor |  | 1 | Nos.
9.6 | Protection Relays
9.6.1 | 3 phase Overcurrent Relay |  | 1 | Set
Ground Fault Relay
9.7 | Ammeter |  | 1 | Nos
9.8 | Voltmeter |  | 1 | Nos
9.9 | kVA Meter |  | 1 | Nos
9.1 | 11kV CTs as in Outgoing Feeder |  | 1 | Nos.
9.11 | 11kV CTs as in Incomer / Bus Coupler |  | 1 | Nos.
9.12 | Operating Handle |  | 1 | Nos
9.13 | Indicating lamps (100% of used) |  | 1 | Lot
Sub Total of (9)
Total of Spare Part (C)
Grand Total of Schedule 1
Signature of Bidder ____________________
Name of Bidder _________________________
Note | The prices shall be quoted either in the currency of Nepalese Rupees (NRs.) or foreign currency (USD) only as per ITB 19.1 of the BDS.

## SC-2
Nepal Electricity Authority
Transmission Directorate
Procurement of Supply, Installation, Testing and Commissioning of Power Transformers at Various Substations
(Schedules of Rates and Prices)
Tender No. Re-GOD/2078/079-14; Package 11 : Kawasoti Substation
1. If a Bidder wishes to Supply some item(s) listed in Price Schedule no. 1 from manufacturing plant in Nepal, then such item(s) and price of such item(s)
shall be quoted in this Price Schedule no. 2 only. Columns against such item(s) shall be left blank in Price Schedule no. 1.
2. Item No. in the following table shall match those in Price Schedule no. 1
3. Column 5 Price shall include all customs duties and sales and other taxes already paid or payable on the components and raw materials used in the manufacturer or assembly of the item or the customs.
Price Schedule 2. Plant, and Mandatory Spares Parts supplied Within Employer's Country |  |  |  |  | LC: Local Currency (all price in Local Currency)
Item No. | Description | Quantity | Unit | Ex-Factory Price (Excluding VAT) in LC |  | Inland Transportation to Site in LC |  | Total Amount (Excluding Taxes) in LC | Remarks
|  |  |  | Unit Rate | Amount | Unit Rate | Amount
(1) | (2) | (3) | (4) | (5) | (6)=(3)x(5) | (7) | (8)=(3)x(7) | (9)=(6)+(8) | (10)
Grand Total of Schedule 2
Signature of Bidder ____________________
Name of Bidder _________________________

## SC-3
Nepal Electricity Authority
Transmission Directorate
Procurement of Supply, Installation, Testing and Commissioning of Power Transformers at Various Substations
(Schedules of Rates and Prices)
Tender No. Re-GOD/2078/079-14; Package 11 : Kawasoti Substation
Price Schedule No 3: Design Services
Item | Description | Qty. | Unit Price# |  | Total Price#
|  |  | Local Currency Portion | Foreign Currency Portion (optional) | LocalCurrency Portion | Foreign currency Portion(optional)
(1) | (2) | (3) | (4) | (5) | (6)=(4)x(3) | (7)=(5)x(3)
| The scope of the Contract covers the detail design as well. The price of the detail design is deemed to have been covered in the prices of the other schedules | Not Applicable
Signature of Bidder ____________________
Name of Bidder _________________________

## SC-4A
Nepal Electricity Authority
Transmission Directorate
Procurement of Supply, Installation, Testing and Commissioning of Power Transformers at Various Substations
(Schedules of Rates and Prices)
Tender No. Re-GOD/2078/079-14; Package 11 : Kawasoti Substation
Price Schedule No 4. Installation and other Services
Part - A: Installation, Testing & Commissioning Charges
Item No. | Description | Quantity | Unit | Installation, Testing and Commissioning (Excluding Taxes) |  | Remarks
|  |  |  | Unit Rate (NPR) | Total Amount (NPR)
(1) | (2) | (3) | (4) | (5) | (6)=(3)x(5) | (7)
A | Electrical Part
1 | Main Items
1.1 | 132/33kV, 40/51.5/63 MVA Power Transformer with OLTC, RTCC Facility, LA Mounted on LV side and Bushing CT, insulating oil filteration, filling; all complete with all accessories as specified | 1 | Set
1.2 | 132 kV, 30 VA, 5 core current transformer 300-600-900/1A, complete with all accessories | 3 | Nos
1.3 | 33 kV, 30 VA, 3 core current transformer 1200-1600/1A, complete with all accessories | 3 | Nos.
1.4 | 600 V Control Cable and Power cable required to complete the scope of work for 132/33kV Transformer Bay as specified | 1 | Lot
1.5 | Loading, Unloading and Transportation of 63MVA Power Transformer for shifting from Kohalpur to Kawasoti | 1 | Lot
1.6 | 33/11 kV, 10/13.3/16.6 MVA Power transformer with OLTC,RTCC Facility, LA mounted on both side and Bushing CT complete with all accessories as specified. Facility:BCT & LA on both Voltage side | 1 | Lot
1.7 | 33kV, Outdoor Vaccum Circuit Breaker, three Pole type Complete with all accesories and Steel Structure as specified | 1 | Set
1.8 | 33 kV Disconnecting Switch without earth switch complete with all accessories as specified | 1 | Set
1.9 | 33 kV Disconnecting Switch with earth switch complete with all accessories as specified | 1 | Set
1.1 | 33kV 300-600/1-1A, 30 VA Current Transformer with all accessories as specified. | 3 | Nos
1.11 | 33kV Potential Transformer with all accessories as specified | 3 | Nos
1.12 | 33kV Post Insulator complete as specified | 3 | Nos
1.13 | Transformer Control & Relay Panel, complete with all accessories as per specification | 1 | Set
1.14 | 11 kV, 630 sq. mm single core XLPE Copper Power Cable including terminal Joints for both end with all accessories complete for Incomer (2 Cable per phase) | 600 | Metre
1.15 | 11 kV Switchgear
1.15.1 | 11 kV Incomer Panel, 2000 A | 1 | Set
1.15.2 | 11 kV Outgoing Panel, 1250 A | 2 | Set
1.15.3 | 11 kV Bus Coupler Panel, 2000 A | 1 | Set
1.15.4 | 11 kV Trunking Chamber | 1 | Set
1.16 | 600 V Control Cable and Power cable required to complete the scope of work for 33/11kV Transformer Bays as specified | 1 | Lot
1.17 | Loading, Unloading and Transportation of 16.6MVA Power Transformer for shifting from Butwal to Kawasoti | 1 | Lot
Sub Total (1)
2 | Miscelleneous Materials
2.1 | Conductors of suitable size with connector and accessories to complete the scope of Work for 132/33kV Transformer Bay | 1 | Lots
2.2 | 33kV Aluminium Bus suitable for 2500A with connector and accessories to complete the scope of Work including Busbar extension | 1 | Lots
2.3 | Conductors of Suitable size for 33kV with connector and all other accessories for 33/11kV Transformer Bay | 1 | Lots
Sub Total (2)
3 | Grounding System
3.1 | Earthing of Transformer, Equipment with Buried Copper strips/Conductors with Risers, Electrode grounding materials and accessories to complete the specified scope of works, complete, Lot. | 1 | Lots
3.2 | Earthing Mat, Earthing of Equipment, complete for 33/11kV Power Transformer Bay, Lot. | 1 | Lots
Sub Total (3)
4 | Illumination System
4.1 | Switchyard Lighting for 33/11kV Power Transformer Bay as specified, Lot | 1 | Lots
Sub Total (4)
Total of Electrical Part (A)
Grand Total of Schedule 4A
Signature of Bidder ____________________
Name of Bidder _________________________

## SC-4B
Nepal Electricity Authority
Transmission Directorate
Procurement of Supply, Installation, Testing and Commissioning of Power Transformers at Various Substations
(Schedules of Rates and Prices)
Tender No. Re-GOD/2078/079-14; Package 11 : Kawasoti Substation
Price Schedule No 4. Installation and other Services
Part - B: Civil Works
Item No. | Description | Quantity | Unit | Civil Works (Excluding Taxes) |  | Remarks
|  |  |  | Unit Rate (NPR) | Total Amount (NPR)
(1) | (2) | (3) | (4) | (5) | (6)=(3)x(5) | (7)
A | Civil Works
1 | Steel Structure & Rail
1.1 | 33 kV, Disconnecting Switch | 2 | Lot
1.2 | 33kV Current Transformer | 3 | Nos
1.3 | 33kV Potential Transformer | 3 | Nos
1.4 | 33kV Post Insulator | 3 | Nos |  | 0
1.5 | Cable Support Structure | 1 | Lots |  | 0
| Sub Total (1) |  |  |  | 0
2 | Preliminary work |  |  |  | 0
2.1 | Clearing and Stripping | 1 | Lot
2.2 | Site Grading, leveling | 1 | Lot
2.3 | Exploration works including laboratory test, soil test, resistivity test etc, complete. | 1 | Lot |  | 0
2.4 | Crushed rock surfacing for switchyard | 1 | Lot
| Sub Total (2) |  |  |  | 0
3 | Reinforced Cement Concrete Foundation for Steel Structures complete excavation, backfilling, forms, concrete works and reinforcement bars |  |  |  | 0
3.1 | Modification of Foundation for Transformer with Rail for the load of 63 MVA Power Transformer | 30 | Cu.m.
3.2 | 33/11kV Transformer with Rail Track, Set | 24 | Cu.m
3.3 | 33kV, Outdoor Vaccum Circuit Breaker | 1 | Lot
3.4 | 33 kV, Disconnecting Switch | 2 | Lot
3.5 | 33kV Current Transformer | 3 | Nos
3.6 | 33kV Potential Transformer | 3 | Nos
3.7 | 33kV Post Insulator | 3 | Nos |  | 0
3.8 | New Cable Trench, Duct, Conduit (2.5*0.15) | 50 | m
| Sub Total (3) |  |  |  | 0
4 | Dismantling Works |  |  |  | 0
4.1 | Dismantling and Removal of 132/33 kV 30 MVA Transformer and its accessaries to safe location within Substation compound | 1 | Lots
4.2 | Dismantling & Removal of Existing 132kV & 33kV CT | 1 | Lots
4.3 | Dismantling & Removal of Existing 33kV Busbar | 1 | Lots |  | 0
| Sub Total (4) |  |  |  | 0
5 | Miscelloneous outdoor Facility |  |  |  | 0
5.1 | Identification Plates, Danger Notice Etc | 1 | Lots |  | 0
| Sub Total (5) |  |  |  | 0
Grand Total of Schedule 4B |  |  |  |  | 0
Signature of Bidder ____________________
Name of Bidder _________________________

## SC-5
Nepal Electricity Authority
Transmission Directorate
Procurement of Supply, Installation, Testing and Commissioning of Power Transformers at Various Substations
(Schedules of Rates and Prices)
Tender No. Re-GOD/2078/079-14; Package 11 : Kawasoti Substation
Price Schedule No. 5. Grand Summary ( Schedule Nos. 1 to 4)
S.N. | Description | Foreign Currency (USD) | Nepalese Rupees (NRs.) | Remarks
1 | Total Price Schedule No. 1. Plant, and Mandatory Spares Parts supplied from abroad
2 | Total Price Schedule No. 2. Plant, and Mandatory Spares Parts supplied from within the Employer's country
3 | Total Price Schedule No. 3. Design Services
4 | Schedule No. 4. Installation and other Services
Part -A: | Installation, Testing and Commissioning Charges
Part - B: | Civil Works
Total of Price Schedule no.4: Installation and Other Services
Sub Total of Schedule No 4
Grand Total
Signature of Bidder ____________________
Name of Bidder _________________________

## SC-6
Nepal Electricity Authority
Transmission Directorate
Procurement of Supply, Installation, Testing and Commissioning of Power Transformers at Various Substations
(Schedules of Rates and Prices)
Tender No. Re-GOD/2078/079-14; Package 11 : Kawasoti Substation
Schedule No.6. Recommended Spare Parts
Item | Description | Qty. | Unit Price# |  | Total Price#
|  |  | CIF or CIP (Foreign Parts) | EXW (Local Parts)
(1) | (2) | (3) | (4) | (5) | (6)
TOTAL
Signature of Bidder ____________________
Name of Bidder _________________________