## PREAMBLE
Price Schedules
Tender No. Re-GOD/2078/079-14; Package 6 : Dhalkebar Substation
PREAMBLE
A. General
1 | The Price Schedules are divided into separate Schedules as follows:
Schedule No. 1: | Plant and Mandatory Spare Parts Supplied from Abroad
Schedule No. 2: | Plant and Mandatory Spare Parts Supplied from within the Employer’s Country
Schedule No. 3: | Design Services (Not Applicable)
Schedule No. 4: | Installation and Other Services
Schedule No. 5: | Grand Summary
Schedule No. 6: | Recommended Spare Parts
2 | The Schedules do not generally give a full description of the plant to be supplied and the services to be performed under each item. Bidders shall be deemed to have read the Employer’s Requirements and other sections of the Bidding Document and reviewed the Drawings to ascertain the full scope of the requirements included in each item prior to filling in the rates and prices. The entered rates and prices shall be deemed to cover the full scope as aforesaid, including overheads and profit.
3 | If Bidders are unclear or uncertain as to the scope of any item, they shall seek clarification in accordance with ITB 7 prior to submitting their bid.
B. Pricing
4 | The units and rates in figures entered into the Price Schedules should be type written or if written by hand, must be in print form. Price Schedules not presented accordingly may be considered nonresponsive. Any alterations necessary due to errors, etc., shall be initialed by the Bidder. As specified in the Bid Data Sheet and Special Conditions of Contract, prices shall be fixed and firm for the duration of the Contract, or prices shall be subject to adjustment in accordance with the corresponding Appendix (Price Adjustment) to the Contract Agreement.
5 | Bid prices shall be quoted in the manner indicated and in the currencies specified in the Instructions to Bidders in the Bidding Document. For each item, Bidders shall complete each appropriate column in the respective Schedules, giving the price breakdown as indicated in the Schedules. Prices given in the Schedules against each item shall be for the scope covered by that item as detailed in Section 6 (Employer’s Requirements) or elsewhere in the Bidding Document.
6 | When requested by the Employer for the purposes of making payments or part payments, valuing variations or evaluating claims, or for such other purposes as the Employer may reasonably require, the Contractor shall provide the Employer with a breakdown of any composite or lump sum items included in the Schedules.
7 | Bidders are instructed to quote the price schedule no. 1 (Plant, and Mandatory Spares Parts supplied from abroad) either in foreign currency (USD) or Nepalese Rupees (NRs.) and rest price schedule Price Schedule 2 (Plant, and Mandatory Spares Parts supplied Within Employer's Country) and Price Schedule No 4 (Installation Services) entirely in Nepalese Rupees (NRs).

## SC-1
Nepal Electricity Authority
Transmission Directorate
Procurement of Supply, Installation, Testing and Commissioning of Power Transformers at Various Substations
(Schedules of Rates and Prices)
Tender No. Re-GOD/2078/079-14; Package 6 : Dhalkebar Substation
Price Schedule 1. Plant, and Mandatory Spares Parts supplied from abroad
Item No. | Description | Country of Origin | Quantity | Unit | Currency | CIP Project site including insurance, clearing, forwarding and transportation to site (Excluding Taxes and Duties applicable in Nepal) |  | Remarks
[6 empty] | Unit Rate | Total Amount
(1) | (2) |  | (3) | (4) |  | (5) | (6)=(3)x(5) | (7)
A | Electrical Part
1 | Main Items
1.1 | 132/33kV, 100 MVA Power Transformer with OLTC, RTCC Facility, Online Dissolved Gas and Moisture Analyser, LA Mounted on LV side and Bushing CT Complete; insulating oil for first filling including extra to account for spillage, sampling etc. with all accessories as specified |  | 2 | Set
1.2 | 33kV, Outdoor Vaccum Circuit Breaker, three Pole type Complete with all accessories and Steel Structure as specified |  | 2 | Set
1.3 | 33 kV Disconnecting Switch without earth switch complete with all accessories and Steel Structure as specified |  | 2 | Set
1.4 | 33 kV Disconnecting Switch with earth switch complete with all accessories and Steel Structure as specified |  | 2 | Set
1.5 | 33 kV, 30 VA, 3 core current transformer 1800-2000/1A, complete with all accessories |  | 6 | Nos.
1.6 | Tubular bus of suitable size for 33 kV Bus including connectors and all other accessories and hardwares required to complete the specified scope of work: |  | 1 | Lot
1.7 | Adaption work for Bus Bar Protection |  | 1 | Lot
1.8 | 33kV Post Insulator with Steel Structure complete as specified |  | 6 | Nos
1.9 | 600 V Control Cable and Power cable required to complete the scope of work as specified |  | 2 | Lot
Sub Total (1)
2 | Miscelleneous Materials
2.1 | ACSR conductors with necessary hardwares, clamps for connecting, with all accessories for substation works, complete as per the specified scope of works |  | 2 | Lots
Sub Total (2)
3 | Grounding System
3.1 | Earthing of Transformer, Circuit Breaker and other Equipment with Buried Copper strips/Conductors with Risers, Electrode grounding materials and accessories to complete the specified scope of works, complete |  | 2 | Lots
Sub Total (3)
Total of Electrical Part (A)
B | Spare Part
4 | For 132/33kV, 100MVA Power Transformer
4.1 | 132kV Phase Bushing, 33kV Bushing & Neutral Bushing (1 each) |  | 2 | Set
4.2 | Dial Type Thermometer (OTI, WTI 1each) |  | 2 | set
4.3 | Oil Level Gauge |  | 2 | set
4.4 | Indicating lamps (100% of used), Lot |  | 2 | lot
4.5 | All Types of Fuses (100% of used), Lot |  | 2 | lot
4.6 | Complete Set of Gaskets |  | 2 | lot
4.7 | Complete set of Pressure Relief Device |  | 2 | set
4.8 | One BCT of each type |  | 2 | Lot
4.9 | Cooler Control Contactors |  | 2 | Lot
4.1 | OLTC Motor Contactor, Nos |  | 2 | Nos
4.11 | Complete set of Bucholz Relay |  | 2 | set
Sub Total of (4)
5 | For 33kV Vacuum Circuit Breaker
5.1 | Tripping Coils, Nos |  | 6 | Nos
5.2 | Closing Coils, Nos |  | 6 | Nos
5.3 | Relays and Contactors (One of each type), Sets |  | 2 | Sets
5.4 | Motor for Mechanism, Set |  | 2 | Nos
5.5 | Interrupter for VCB, No |  | 2 | Nos
Sub Total of (5)
6 | For 33kV Disconnecting Switches
6.1 | Main contact assemblies, Set |  | 2 | Sets
6.2 | Auxiliary contacts, Set |  | 2 | Sets
6.3 | Interlocking coil, Set |  | 2 | Sets
Sub Total of (6)
Total of Spare Part (B)
Grand Total of Schedule 1
Signature of Bidder ____________________
Name of Bidder _________________________
Note | The prices shall be quoted either in the currency of Nepalese Rupees (NRs.) or foreign currency (USD) only as per ITB 19.1 of the BDS.

## SC-2
Nepal Electricity Authority
Transmission Directorate
Procurement of Supply, Installation, Testing and Commissioning of Power Transformers at Various Substations
(Schedules of Rates and Prices)
Tender No. Re-GOD/2078/079-14; Package 6 : Dhalkebar Substation
1. If a Bidder wishes to Supply some item(s) listed in Price Schedule no. 1 from manufacturing plant in Nepal, then such item(s) and price of such item(s)
shall be quoted in this Price Schedule no. 2 only. Columns against such item(s) shall be left blank in Price Schedule no. 1.
2. Item No. in the following table shall match those in Price Schedule no. 1
3. Column 5 Price shall include all customs duties and sales and other taxes already paid or payable on the components and raw materials used in the manufacturer or assembly of the item or the customs.
Price Schedule 2. Plant, and Mandatory Spares Parts supplied Within Employer's Country |  |  |  |  | LC: Local Currency (all price in Local Currency)
Item No. | Description | Quantity | Unit | Ex-Factory Price (Excluding VAT) in LC |  | Inland Transportation to Site in LC |  | Total Amount (Excluding Taxes) in LC | Remarks
|  |  |  | Unit Rate | Amount | Unit Rate | Amount
(1) | (2) | (3) | (4) | (5) | (6)=(3)x(5) | (7) | (8)=(3)x(7) | (9)=(6)+(8) | (10)
Grand Total of Schedule 2
Signature of Bidder ____________________
Name of Bidder _________________________

## SC-3
Nepal Electricity Authority
Transmission Directorate
Procurement of Supply, Installation, Testing and Commissioning of Power Transformers at Various Substations
(Schedules of Rates and Prices)
Tender No. Re-GOD/2078/079-14; Package 6 : Dhalkebar Substation
Price Schedule No 3: Design Services
Item | Description | Qty. | Unit Price# |  | Total Price#
|  |  | Local Currency Portion | Foreign Currency Portion (optional) | LocalCurrency Portion | Foreign currency Portion(optional)
(1) | (2) | (3) | (4) | (5) | (6)=(4)x(3) | (7)=(5)x(3)
| The scope of the Contract covers the detail design as well. The price of the detail design is deemed to have been covered in the prices of the other schedules | Not Applicable
Signature of Bidder ____________________
Name of Bidder _________________________

## SC-4A
Nepal Electricity Authority
Transmission Directorate
Procurement of Supply, Installation, Testing and Commissioning of Power Transformers at Various Substations
(Schedules of Rates and Prices)
Tender No. Re-GOD/2078/079-14; Package 6 : Dhalkebar Substation
Price Schedule No 4. Installation Services
Part - A: Installation, Testing & Commissioning Charges
Item No. | Description | Quantity | Unit | Installation, Testing and Commissioning (Excluding Taxes) |  | Remarks
|  |  |  | Unit Rate (NPR) | Total Amount (NPR)
(1) | (2) | (3) | (4) | (5) | (6)=(3)x(5) | (7)
A | Electrical Part
1 | Main Items
1.1 | 132/33kV, 100 MVA Power Transformer with OLTC, RTCC Facility, Online Dissolved Gas and Moisture Analyser, LA Mounted on LV side and Bushing CT Complete; insulating oil for first filling including extra to account for spillage, sampling etc. with all accessories as specified | 2 | Set
1.2 | 33kV, Outdoor Vaccum Circuit Breaker, three Pole type Complete with all accessories and Steel Structure as specified | 2 | Set
1.3 | 33 kV Disconnecting Switch without earth switch complete with all accessories and Steel Structure as specified | 2 | Set
1.4 | 33 kV Disconnecting Switch with earth switch complete with all accessories and Steel Structure as specified | 2 | Set
1.5 | 33 kV, 30 VA, 3 core current transformer 1800-2000/1A, complete with all accessories | 6 | Nos.
1.6 | Tubular bus of suitable size for 33 kV Bus including connectors and all other accessories and hardwares required to complete the specified scope of work: | 1 | Lot
1.7 | Adaption work for Bus Bar Protection | 1 | Lot
1.8 | 33kV Post Insulator with Steel Structure complete as specified | 6 | Nos
1.9 | 600 V Control Cable and Power cable required to complete the scope of work as specified | 2 | Lot
Sub Total (1)
2 | Miscelleneous Materials
2.1 | ACSR conductors with necessary hardwares, clamps for connecting, with all accessories for substation works, complete as per the specified scope of works | 2 | Lots
Sub Total (2)
3 | Grounding System
3.1 | Earthing of Transformer, Circuit Breaker and other Equipment with Buried Copper strips/Conductors with Risers, Electrode grounding materials and accessories to complete the specified scope of works, complete | 2 | Lots
Sub Total (3)
Total of Electrical Part (A)
Grand Total of Schedule 4A
Signature of Bidder ____________________
Name of Bidder _________________________

## SC-4B
Nepal Electricity Authority
Transmission Directorate
Procurement of Supply, Installation, Testing and Commissioning of Power Transformers at Various Substations
(Schedules of Rates and Prices)
Tender No. Re-GOD/2078/079-14; Package 6 : Dhalkebar Substation
Price Schedule No 4. Installation Services
Part - B: Civil Works
Item No. | Description | Quantity | Unit | Civil Works (Excluding Taxes) |  | Remarks
|  |  |  | Unit Rate (NPR) | Total Amount (NPR)
(1) | (2) | (3) | (4) | (5) | (6)=(3)x(5) | (7)
A | Civil Works
1 | Reinforced Cement Concrete Foundation for Steel Structures complete excavation, backfilling, forms, concrete works and reinforcement bars |  |  |  | 0
1.1 | Modification of Foundation for Transformer with Rail for the load of 100 MVA Power Transformer | 100 | Cu.m.
| Sub Total (1) |  |  |  | 0
2 | Dismantling Works |  |  |  | 0
2.1 | Dismantling and Removal of 132/33 kV 63 MVA and 132/33 kV 30 MVATransformer and its accessaries to safe location within Substation compound | 2 | Lots
2.2 | Dismantling & Removal of Existing 132kV & 33kV CT | 2 | Lots
2.3 | Dismantling & Removal of Existing 33kV Bus | 2 | Lots |  | 0
| Sub Total (2) |  |  |  | 0
Grand Total of Schedule 4B |  |  |  |  | 0
Signature of Bidder ____________________
Name of Bidder _________________________

## SC-5
Nepal Electricity Authority
Transmission Directorate
Procurement of Supply, Installation, Testing and Commissioning of Power Transformers at Various Substations
(Schedules of Rates and Prices)
Tender No. Re-GOD/2078/079-14; Package 6 : Dhalkebar Substation
Price Schedule No. 5. Grand Summary ( Schedule Nos. 1 to 4)
S.N. | Description | Foreign Currency (USD) | Nepalese Rupees (NRs.) | Remarks
1 | Total Price Schedule No. 1. Plant, and Mandatory Spares Parts supplied from abroad
2 | Total Price Schedule No. 2. Plant, and Mandatory Spares Parts supplied from within the Employer's country
3 | Total Price Schedule No. 3. Design Services
4 | Schedule No. 4. Installation and other Services
Part -A: | Installation, Testing and Commissioning Charges
Part - B: | Civil Works
Total of Price Schedule no.4: Installation and Other Services
Sub Total of Schedule No 4
Grand Total
Signature of Bidder ____________________
Name of Bidder _________________________

## SC-6
Nepal Electricity Authority
Transmission Directorate
Procurement of Supply, Installation, Testing and Commissioning of Power Transformers at Various Substations
(Schedules of Rates and Prices)
Tender No. Re-GOD/2078/079-14; Package 6 : Dhalkebar Substation
Schedule No.6. Recommended Spare Parts
Item | Description | Qty. | Unit Price# |  | Total Price#
|  |  | CIF or CIP (Foreign Parts) | EXW (Local Parts)
(1) | (2) | (3) | (4) | (5) | (6)
TOTAL
Signature of Bidder ____________________
Name of Bidder _________________________