## PREAMBLE
Price Schedules
Tender No. Re-GOD/2078/079-14; Package 9 : Butwal Substation
PREAMBLE
A. General
1 | The Price Schedules are divided into separate Schedules as follows:
Schedule No. 1: | Plant and Mandatory Spare Parts Supplied from Abroad
Schedule No. 2: | Plant and Mandatory Spare Parts Supplied from within the Employer’s Country
Schedule No. 3: | Design Services (Not Applicable)
Schedule No. 4: | Installation and Other Services
Schedule No. 5: | Grand Summary
Schedule No. 6: | Recommended Spare Parts
2 | The Schedules do not generally give a full description of the plant to be supplied and the services to be performed under each item. Bidders shall be deemed to have read the Employer’s Requirements and other sections of the Bidding Document and reviewed the Drawings to ascertain the full scope of the requirements included in each item prior to filling in the rates and prices. The entered rates and prices shall be deemed to cover the full scope as aforesaid, including overheads and profit.
3 | If Bidders are unclear or uncertain as to the scope of any item, they shall seek clarification in accordance with ITB 7 prior to submitting their bid.
B. Pricing
4 | The units and rates in figures entered into the Price Schedules should be type written or if written by hand, must be in print form. Price Schedules not presented accordingly may be considered nonresponsive. Any alterations necessary due to errors, etc., shall be initialed by the Bidder. As specified in the Bid Data Sheet and Special Conditions of Contract, prices shall be fixed and firm for the duration of the Contract, or prices shall be subject to adjustment in accordance with the corresponding Appendix (Price Adjustment) to the Contract Agreement.
5 | Bid prices shall be quoted in the manner indicated and in the currencies specified in the Instructions to Bidders in the Bidding Document. For each item, Bidders shall complete each appropriate column in the respective Schedules, giving the price breakdown as indicated in the Schedules. Prices given in the Schedules against each item shall be for the scope covered by that item as detailed in Section 6 (Employer’s Requirements) or elsewhere in the Bidding Document.
6 | When requested by the Employer for the purposes of making payments or part payments, valuing variations or evaluating claims, or for such other purposes as the Employer may reasonably require, the Contractor shall provide the Employer with a breakdown of any composite or lump sum items included in the Schedules.
7 | Bidders are instructed to quote the price schedule no. 1 (Plant, and Mandatory Spares Parts supplied from abroad) either in foreign currency (USD) or Nepalese Rupees (NRs.) and rest price schedule Price Schedule 2 (Plant, and Mandatory Spares Parts supplied Within Employer's Country) and Price Schedule No 4 (Installation Services) entirely in Nepalese Rupees (NRs).

## SC-1
Nepal Electricity Authority
Transmission Directorate
Procurement of Supply, Installation, Testing and Commissioning of Power Transformers at Various Substations
(Schedules of Rates and Prices)
Tender No. Re-GOD/2078/079-14; Package 9 : Butwal Substation
Price Schedule 1. Plant, and Mandatory Spares Parts supplied from abroad
Item No. | Description | Country of Origin | Quantity | Unit | Currency | CIP Project site including insurance, clearing, forwarding and transportation to site (Excluding Taxes and Duties applicable in Nepal) |  | Remarks
[6 empty] | Unit Rate | Total Amount
(1) | (2) |  | (3) | (4) |  | (5) | (6)=(3)x(5) | (7)
A | Electrical Part
1 | Main Items
1.1 | 33/11kV, 24 MVA Power Transformer with OLTC, RTCC Facility, LA Mounted on LV & HV side and Bushing CT Complete, insulating oil for first filling including extra to account for spillage, sampling etc. with all accessories as specified |  | 2 | Set
1.2 | 33kV Current Transformer with all accessories, as specified. |  | 6 | Nos
1.3 | 11 kV, 630 sq. mm single core XLPE Copper Power Cable including terminal Joints for both end with all accessories complete for 11 kV Side (2 Cable per phase) |  | 2400 | Metre
1.4 | 600 V Control Cable and Power cable required to complete the scope of work as specified |  | 2 | Lot
1.5 | 11kV Current Transformer with all accessories, as specified |  | 6 | Nos
Sub Total (1)
2 | Miscelleneous Materials
2.1 | Conductors of suitable size with connector / accessories to complete the scope of work |  | 2 | Lots
Sub Total (2)
3 | Grounding System
3.1 | Earthing of Transformer, Equipment with Buried Copper strips/Conductors with Risers, Electrode grounding materials and accessories to complete the specified scope of works, complete, Lot. |  | 2 | Lots
Sub Total (3)
Total of Electrical Part (A)
B | Civil Part
4 | Steel structure for post, beam and equipment supporting frame complete with bolts, nuts and all accessories:
4.1 | Cable Support Structure for XLPE Cable in Transformer |  | 2 | Lots
Sub Total (4)
Total of Civil Part (B)
C | Spare Part
5 | Spare Parts for 33/11kV, 24MVA Power Transformer
5.1 | 33kV Phase Bushing, 11kV Bushing & Neutral Bushing (1 each) |  | 2 | Sets
5.2 | Dial Type Thermometer (OTI, WTI 1each) |  | 2 | Sets
5.3 | Oil Level Gauge |  | 2 | Nos
5.4 | Indicating lamps (100% of used), Lot |  | 2 | Lot
5.5 | All Types of Fuses (100% of used) |  | 2 | Lot
5.6 | Complete Set of Gaskets |  | 2 | Set
5.7 | Complete set of Pressure Relief Device |  | 2 | Set
5.8 | One BCT of each type |  | 2 | Sets
5.9 | Cooler Control Contactors |  | 2 | Nos
5.1 | OLTC Motor Contactor |  | 2 | Nos
5.11 | Complete set of Bucholz Relay |  | 2 | Set
Sub Total of (5)
Total of Spare Part (C)
Grand Total of Schedule 1
Signature of Bidder ____________________
Name of Bidder _________________________
Note | The prices shall be quoted either in the currency of Nepalese Rupees (NRs.) or foreign currency (USD) only as per ITB 19.1 of the BDS.

## SC-2
Nepal Electricity Authority
Transmission Directorate
Procurement of Supply, Installation, Testing and Commissioning of Power Transformers at Various Substations
(Schedules of Rates and Prices)
Tender No. Re-GOD/2078/079-14; Package 9 : Butwal Substation
1. If a Bidder wishes to Supply some item(s) listed in Price Schedule no. 1 from manufacturing plant in Nepal, then such item(s) and price of such item(s)
shall be quoted in this Price Schedule no. 2 only. Columns against such item(s) shall be left blank in Price Schedule no. 1.
2. Item No. in the following table shall match those in Price Schedule no. 1
3. Column 5 Price shall include all customs duties and sales and other taxes already paid or payable on the components and raw materials used in the manufacturer or assembly of the item or the customs.
Price Schedule 2. Plant, and Mandatory Spares Parts supplied Within Employer's Country |  |  |  |  | LC: Local Currency (all price in Local Currency)
Item No. | Description | Quantity | Unit | Ex-Factory Price (Excluding VAT) in LC |  | Inland Transportation to Site in LC |  | Total Amount (Excluding Taxes) in LC | Remarks
|  |  |  | Unit Rate | Amount | Unit Rate | Amount
(1) | (2) | (3) | (4) | (5) | (6)=(3)x(5) | (7) | (8)=(3)x(7) | (9)=(6)+(8) | (10)
Grand Total of Schedule 2
Signature of Bidder ____________________
Name of Bidder _________________________

## SC-3
Nepal Electricity Authority
Transmission Directorate
Procurement of Supply, Installation, Testing and Commissioning of Power Transformers at Various Substations
(Schedules of Rates and Prices)
Tender No. Re-GOD/2078/079-14; Package 9 : Butwal Substation
Price Schedule No 3: Design Services
Item | Description | Qty. | Unit Price# |  | Total Price#
|  |  | Local Currency Portion | Foreign Currency Portion (optional) | LocalCurrency Portion | Foreign currency Portion(optional)
(1) | (2) | (3) | (4) | (5) | (6)=(4)x(3) | (7)=(5)x(3)
| The scope of the Contract covers the detail design as well. The price of the detail design is deemed to have been covered in the prices of the other schedules | Not Applicable
Signature of Bidder ____________________
Name of Bidder _________________________

## SC-4A
Nepal Electricity Authority
Transmission Directorate
Procurement of Supply, Installation, Testing and Commissioning of Power Transformers at Various Substations
(Schedules of Rates and Prices)
Tender No. Re-GOD/2078/079-14; Package 9 : Butwal Substation
Price Schedule No 4. Installation and other Services
Part - A: Installation, Testing & Commissioning Charges
Item No. | Description | Quantity | Unit | Installation, Testing and Commissioning (Excluding Taxes) |  | Remarks
|  |  |  | Unit Rate(NPR) | Total Amount (NPR)
(1) | (2) | (3) | (4) | (5) | (6)=(3)x(5) | (7)
A | Electrical Part
1 | Main Items
1.1 | 33/11kV, 24 MVA Power Transformer with OLTC, RTCC Facility, LA Mounted on LV & HV side and Bushing CT Complete, insulating oil for first filling including extra to account for spillage, sampling etc. with all accessories as specified | 2 | Set
1.2 | 33kV Current Transformer with all accessories, as specified. | 6 | Nos
1.3 | 11 kV, 630 sq. mm single core XLPE Copper Power Cable including terminal Joints for both end with all accessories complete for 11 kV Side (2 Cable per phase) | 2400 | Metre
1.4 | 600 V Control Cable and Power cable required to complete the scope of work as specified | 2 | Lot
1.5 | 11kV Current Transformer with all accessories, as specified | 6 | Nos
Sub Total (1)
2 | Miscelleneous Materials
2.1 | Conductors of suitable size with connector / accessories to complete the scope of work | 2 | Lots
Sub Total (2)
3 | Grounding System
3.1 | Earthing of Transformer, Equipment with Buried Copper strips/Conductors with Risers, Electrode grounding materials and accessories to complete the specified scope of works, complete, Lot. | 2 | Lots
Sub Total (3)
Total of Electrical Part (A)
Grand Total of Schedule 4A
Signature of Bidder ____________________
Name of Bidder _________________________

## SC-4B
Nepal Electricity Authority
Transmission Directorate
Procurement of Supply, Installation, Testing and Commissioning of Power Transformers at Various Substations
(Schedules of Rates and Prices)
Tender No. Re-GOD/2078/079-14; Package 9 : Butwal Substation
Price Schedule No 4. Installation and other Services
Part - B: Civil Works
Item No. | Description | Quantity | Unit | Civil Works (Excluding Taxes) |  | Remarks
|  |  |  | Unit Rate(NPR) | Total Amount (NPR)
(1) | (2) | (3) | (4) | (5) | (6)=(3)x(5) | (7)
A | Civil Works
1 | Steel Structure & Rail
1.1 | Cable Support Structure for XLPE cable in Transformer | 2 | Lots |  | 0
| Sub Total (1) |  |  |  | 0
2 | Reinforced Cement Concrete Foundation for Steel Structures complete excavation, backfilling, forms, concrete works and reinforcement bars |  |  |  | 0
2.1 | Modification of Foundation for Transformer with Rail for the load of 2*24MVA Power Transformer | 32 | Cu.m.
| Sub Total (2) |  |  |  | 0
3 | Dismantling Works |  |  |  | 0
3.1 | Dismantling and Removal of 33/11 kV 16.6 MVA Transformer and its accessaries to safe location within Substation compound | 2 | Lots
3.2 | Dismantling & Removal of Existing 33kV C.T | 2 | Lots
3.3 | Dismantling & Removal of Existing 11kV C.T | 2 | Lots |  | 0
| Sub Total (3) |  |  |  | 0
Grand Total of Schedule 4B |  |  |  |  | 0
Signature of Bidder ____________________
Name of Bidder _________________________

## SC-5
Nepal Electricity Authority
Transmission Directorate
Procurement of Supply, Installation, Testing and Commissioning of Power Transformers at Various Substations
(Schedules of Rates and Prices)
Tender No. Re-GOD/2078/079-14; Package 9 : Butwal Substation
Price Schedule No. 5. Grand Summary ( Schedule Nos. 1 to 4)
S.N. | Description | Foreign Currency (USD) | Nepalese Rupees (NRs.) | Remarks
1 | Total Price Schedule No. 1. Plant, and Mandatory Spares Parts supplied from abroad
2 | Total Price Schedule No. 2. Plant, and Mandatory Spares Parts supplied from within the Employer's country
3 | Total Price Schedule No. 3. Design Services
4 | Schedule No. 4. Installation and other Services
Part -A: | Installation, Testing and Commissioning Charges
Part - B: | Civil Works
Total of Price Schedule no.4: Installation and Other Services
Sub Total of Schedule No 4
Grand Total
Signature of Bidder ____________________
Name of Bidder _________________________

## SC-6
Nepal Electricity Authority
Transmission Directorate
Procurement of Supply, Installation, Testing and Commissioning of Power Transformers at Various Substations
(Schedules of Rates and Prices)
Tender No. Re-GOD/2078/079-14; Package 9 : Butwal Substation
Schedule No.6. Recommended Spare Parts
Item | Description | Qty. | Unit Price# |  | Total Price#
|  |  | CIF or CIP (Foreign Parts) | EXW (Local Parts)
(1) | (2) | (3) | (4) | (5) | (6)
TOTAL
Signature of Bidder ____________________
Name of Bidder _________________________