## Cover Page
Nepal Electricity Authority
Distribution and Consumer Services Directorate
Distribution System Upgrade and Expansion Project
Cost Estimate
Table of Contents
| S-1 | Summary of Schedule of Plant and Mandatory Spare Parts Supplied from Abroad
| S-1-A | Schedule of Plant and Mandatory Spare Parts Supplied from Abroad for Switchyard
| S-1-B | Schedule of Plant and Mandatory Spare Parts Supplied from Abroad for Control Room
| S-1-C | Schedule of Plant and Mandatory Spare Parts Supplied from Abroad for Tariff Metering
| S-1-D | Schedule of Plant and Mandatory Spare Parts Supplied from Abroad for Mandatory Spare Pats
| S-2 | Summary of Schedule of Plant and Mandatory Spare Parts Supplied from Within the Employer's Country
| S-2-A | Schedule of Plant and Mandatory Spare Parts Supplied from Within the Employer’s Country for Switchyard
| S-2-B | Schedule of Plant and Mandatory Spare Parts Supplied from Within the Employer’s Country for Control Room
| S-2-C | Schedule of Plant and Mandatory Spare Parts Supplied from Within the Employer’s Country for Tariff Metering
| S-2-D | Schedule of Plant and Mandatory Spare Parts Supplied from Within the Employer’s Country for Madatory Spare Parts
| S-3 | Summary of Schedule of Design Services
| S-3-A | Schedule of Design Services
| S-4 | Summary of Schedule of Installation and Other Services
| S-4-A | Schedule of Installation and Other Services of Switchyard
| S-4-B | Schedule of Installation and Other Services of Control Room
| S-4-C | Schedule of Installation and Other Services of Tariff Metering
| S-4-D | Schedule of Maintenance Charges after Warranty Period
| S-4-E | Schedule of Civil Works of Switchyard and Control Building
| S-5 | Summary of Schedule 1 to 4
| S-6 | Schedule of Rates and Prices of Recommended Spare Parts

## S-5
Nepal Electricity Authority
Distribution and Consumer Services Directorate
Distribution System Upgrade and Expansion Project
Schedule of Rates and Prices
Schedule No. 5: Grand Summary (Excluding Custom Duty and VAT applicable in Employer's Country)
|  | FC: USD | LC: NPR
Schedule No. | Title | Total Price
|  | Foreign Currency | Local Currency
1 | Plant and Mandatory Spare Parts Supplied from Abroad | 0 | 0
2 | Plant and Mandatory Spare Parts Supplied from Within the Employer’s Country
3 | Design Services | 0 | 0
4 | Installation and Other Services | 0 | 0
Grand Total to be carried forward to Letter of Price Tender |  | 0 | 0

## S-1
Nepal Electricity Authority
Distribution and Consumer Services Directorate
Distribution System Upgrade and Expansion Project
Schedule of Rates and Prices
Summary of Schedule No. 1: Plant and Mandatory Spare Parts Supplied from Abroad (Excluding Custom Duty and VAT applicable in Employer's Country)
|  | FC: USD | LC: NPR
Schedule No. | Title | Total Price
|  | Foreign Currency | Local Currency
A. | Switchyard | 0 | 0
B. | Control Room | 0 | 0
C. | Tariff Metering | 0 | 0
D. | Mandatory Spare Parts | 0 | 0
Grand Total to be carried forward to Schedule 5 |  | 0 | 0

## S-1-A
Nepal Electricity Authority
Distribution and Consumer Services Directorate
Distribution System Upgrade and Expansion Project
Schedule of Rates and Prices
Schedule No. 1: Plant and Mandatory Spare Parts Supplied from Abroad (Excluding Custom Duty and VAT applicable in Employer's Country)
[7 empty] | FC: USD | LC: NPR
Item | Description | Country of Origin | Unit | Quantity | Unit Rate, CIP (Nepal Border) | Unit Rate, Domestic Transportation and Insurance | Total, CIP (Nepal Border) | Total, Domestic Transportation and Insurance
[5 empty] | Foreign Currency | Local Currency | Foreign Currency | Local Currency
1 | 2 | 3 | 4 | 5 | 6 | 7 | 8 = 5 x 6 | 9 = 5 x 7
A. | Switchyard
A.1 | Transformers compatible to SAS as per the Technical Specification
1 | 132/33 kV, 3-phase, 12.5/15 MVA, ONAN/ONAF Power Transformer complete with On Load Tap Changer (OLTC) & RTCC facility, and Bushing CT on both sides complete with all accessories. |  | nos. | 1 |  |  | 0 | 0
2 | 100 kVA, 33/0.4 kV, 3-phase, ONAN, Off load Tap Changer, Station Transformer with current limiting fuse and all accessories. |  | nos. | 1 |  |  | 0 | 0
A.2 | Circuit Breakers compatible to SAS with Support Structures as per the Technical Specification
1 | 145 kV, 1250A, 3-phase SF6 Circuit Breaker (three pole operation type) complete with all accessories and suppot structures for 132/33 kV Power Transformers. |  | Sets | 1 |  |  | 0 | 0
2 | 36 kV, 1250 A, 3 phase, Vaccum Circuit Breaker (three pole operation type) complete with all accessories and support structures for Incoming Lines. |  | Sets | 1 |  |  | 0 | 0
3 | 36 kV, 800 A, 3 phase, Vaccum Circuit Breaker (three pole operation type) complete with all accessories and support structures for 3 Outgoing Lines. |  | Sets | 3 |  |  | 0 | 0
A.3 | Disconnecting Switch/Isolators compatible to SAS as per the Technical Specification.
1 | 145 kV, 1250 A, 3 phase, Double Break Disconnecting Switch (without Earth Switch) complete with all accessories. |  | Sets | 1 |  |  | 0 | 0
2 | 36 kV, 1250 A, 3 phase, Double Break Disconnecting Switch (without Earth Switch) complete with all accessories for 33 kV Incoming Lines. |  | Sets | 1 |  |  | 0 | 0
3 | 36 kV, 800 A, 3 phase, Double Break Disconnecting Switch (without Earth Switch) complete with all accessories for 33 kV Outgoing Lines. |  | Sets | 3 |  |  | 0 | 0
4 | 36 kV, 800 A, 3 phase, Double Break Disconnecting Switch (with Earth Switch) complete with all accessories for 33 kV Outgoing Lines. |  | Sets | 3 |  |  | 0 | 0
5 | 36 kV, 400 A, 3 phase, Double Break Disconnecting Switch (without Earth Switch) complete with all accessories for Station Transformer. |  | Sets | 1 |  |  | 0 | 0
A.4 | Current Transformers as per the Technical Specification
1 | 145 kV, 50 VA, 5 core (2 core - for protection of Class 5P20, 2 core - for tariff metering of Class 0.2 and 1 core - measurement of Class 0.5), 200-100/1 A, Current Transformer (1-phase) complete with all accessories for 132 kV Transformer Bay. |  | nos. | 3 |  |  | 0 | 0
2 | 36 kV, 30 VA, 3 core (2 core - for protection of Class 5P20, 1 core - for measurement of Class 0.5), 600-400-200/1 A, Current Transformer (1-phase) complete with all accessories for 33 kV Incoming Lines. |  | nos. | 3 |  |  | 0 | 0
3 | 36 kV, 30 VA, 2 core (1 core - for protection of Class 5P20, 1 core - for measurement of Class 0.5), 400-200-100/1 A, Current Transformer (1-phase) complete with all accessories for 33 kV Outgoing Lines. |  | nos. | 9 |  |  | 0 | 0
A.5 | Capacitive Voltage Transformer as per the Technical Specification
1 | 145 kV, 50 VA, 5 core (2 core - for protection of Class 3P, 2 core - for tariff metering of Class 0.2 and 1 core - for measurement of Class 0.5), 132/√3 /0.110/√3 kV, Capacitive Voltage Transformer (1-phase) complete with all accessories as per the Technical Specification for 132 kV Transformer Bay. |  | nos. | 3 |  |  | 0 | 0
2 | 36 kV, 30 VA, 2 core (1 core - for protection of Class 3P, 1 core - for measurement of Class 0.5), 33/√3 /0.110/√3 kV, Capacitive Voltage Transformer (1-phase) complete with all accessories as per the Technical Specification for 33 kV Bus and three outgoing lines. |  | nos. | 12 |  |  | 0 | 0
A.6 | Surge Arrestor as per the Technical Specification
1 | 120 kV, 10 kA Surge Arrestor (1-phase) including Discharge Counter complete with all accessories as per the Technical Specification. |  | nos. | 3 |  |  | 0 | 0
2 | 30 kV, 10 kA Surge Arrestor (1-phase) including Discharge Counter complete with all accessories as per the Technical Specification. |  | nos. | 12 |  |  | 0 | 0
A.7 | Cables along with clamps, glands, lugs and straight joints etc. for switchyard and control room as per the Technical Specification.
1 | 36 kV, 400 sq. mm, single core, XLPE Copper Power Cable including necessary accessories and termination kit as per the technical specification complete from LV Box of Power Transformer to the Bay. |  | Rm | 75 |  |  | 0 | 0
2 | Low Voltage Power Cables (PVC), 1.1 kV grade along with accessories. |  | Lot | 1 |  |  | 0 | 0
3 | Control Cable (PVC), 1.1 kV grade along with accessories. |  | Lot | 1 |  |  | 0 | 0
A.8 | Erection Hardware and Miscellaneous Materials (insulators, necessary hardware, clamps, connectors, etc.) as per the Technical Specification and approved drawings
1 | 132 kV Busbar Extension |  | Sets | 1 |  |  | 0 | 0
2 | 132 kV Transformer Bay |  | Sets | 1 |  |  | 0 | 0
3 | 33 kV Incomer Bay |  | Sets | 1 |  |  | 0 | 0
4 | 33 kV Outgoing Line Bay |  | Sets | 3 |  |  | 0 | 0
5 | 33 kV Busbar |  | Sets | 1 |  |  | 0 | 0
6 | 33 kV take off gantry |  | Lot | 1 |  |  | 0 | 0
7 | 33/0.4 kV Station Transformer including Autorecloser, Surge Arrestor etc. all complete |  | Lot | 1 |  |  | 0 | 0
A.9 | Steel Structure as per the Technical Specification
1 | Galvanized steel structure in hot rolled standard sections for all sub-station, gantry tower, Surge masts etc. required for the switch yards complete with all accessories and resembling the structure of the existing sub-station. |  | Metric Ton | 7 |  |  | 0 | 0
2 | Pipe structure for supporting all equipment of 132kV and 33 kV system. |  | Metric Ton | 2.5 |  |  | 0 | 0
3 | Checker plate covering of indoor/outdoor cable trench and grating (galvanized), anchor-bolts and all other accessories required to complete the sub-station work as specified. |  | Metric Ton | 0.5 |  |  | 0 | 0
A.10 | Illumination System
1 | Lighting system for switchyard, internal roads, Control Room Building and its periphery. |  | Lot | 1 |  |  | 0 | 0
2 | Emergency DC lighting system with necessary accessories all complete for control room. |  | Lot | 1 |  |  | 0 | 0
A.11 | Earthing Material as per the Technical Specification
1 | Galvanized E.H.S steel wires of size 7/3.35 for Surge shield wire in take off and internal structures with accessories to complete the works. |  | Lot | 1 |  |  | 0 | 0
2 | Surge Protection System with Surge mast, complete earthing of substation including switchyard, control building with copper conductor, electrodes, grounding material complete with all accessories. |  | Lot | 1 |  |  | 0 | 0

## S-1-B
Nepal Electricity Authority
Distribution and Consumer Services Directorate
Distribution System Upgrade and Expansion Project
Schedule of Rates and Prices
Schedule No. 1: Plant and Mandatory Spare Parts Supplied from Abroad (Excluding Custom Duty and VAT applicable in Employer's Country)
[7 empty] | FC: USD | LC: NPR
Item | Description | Country of Origin | Unit | Quantity | Unit Rate, CIP (Nepal Border) | Unit Rate, Domestic Transportation and Insurance | Total, CIP (Nepal Border) | Total, Domestic Transportation and Insurance
[5 empty] | Foreign Currency | Local Currency | Foreign Currency | Local Currency
1 | 2 | 3 | 4 | 5 | 6 | 7 | 8 = 5 x 6 | 9 = 5 x 7
B. | Control Room
B.1 | Control & Relay Panels Compatible to Substation Automation System (SAS) as per the Technical Specification
1 | 132/33 kV Power Transformer Control & Protection Panel complete set for HV and LV side with all accessories for 132/33 kV Transformer Bay. |  | nos. | 1 |  |  | 0 | 0
2 | 33kV Line Control & Protection Panel complete with all accessories for 33 kV Outgoing Lines. |  | nos. | 3 |  |  | 0 | 0
3 | Time Synchronization Equipment as per specification pertaining to C&R System. |  | nos. | 1 |  |  | 0 | 0
B.2 | Substation Automation System (SAS) based on latest revision of IEC 61850
1 | Complete substation automation system as required for Unmanned's substation including hardware and software for the substation. |  | Lot | 1 |  |  | 0 | 0
2 | Substation automation system as required for remote control station (Bajhang DC) alongwith contol and monitoring of assiciated equipment for 132 kV System, 33 kV system and auxiliary system all complete. |  | Lot | 1 |  |  | 0 | 0
3 | Equipment required for Integration of SAS with NEA's existing Master Control Centre (MCC) in coordination with NEA at Attariya Regional Office for its remote operation from Attariya alongwith Controlling and Monitoring of associated equipments for 132 kV system, 33 kV system and auxiliary system. |  | Lot | 1 |  |  | 0 | 0
B.3 | Teleprotection and Communication Equipments as per the Technical Specification and Drawings
1 | SDH Equipment with MPLS - TP facility (STM -4 upto 4 MSP Protected directions as well as 10 G upto 4 MSP Protected directions)
1.1 | Base Equipment (Common cards, Cross Connect/control cards, optical base cards, power supply cards, power cabling, other hardware and accessories including sub racks (Additional Sub Rack if required to accomodate all facilities including SDH and MPLS - TP mentioned above), patch cord, DDF etc. fully equiped excluding (1.2) & (1.3) below for KHPS and Bagthala |  | Nos | 2 |  |  | 0 | 0
1.2 | Optical Interface Cards/SFP
| a. L4.1 SFP (For Integration with SDH Equipment at Bagthala, Bungal and Spare Substation) |  | Nos | 6 |  |  | 0 | 0
| b. 10 G SFP(For Integration with FOX615 Equipment at MCC and LDC) |  | Nos | 2 |  |  | 0 | 0
1.3 | Tributary Cards
| a. E1 Interface card (Min. 8 Interfaces per card) |  | Set | 4 |  |  | 0 | 0
| b. Fast-Ethernet Interface 10/100 Mbps Base T with Layer-2 switching (Min. 8 Interfaces per card) |  | Nos. | 4 |  |  | 0 | 0
2 | Optical Distribution Frames/Equipment Cabinet complete in all respect. |  | Nos. | 2 |  |  | 0 | 0
3 | Optical Approach cable - 24 pair fibre (DWSM-G.652D) alongwith installation hardware set complete in all respects. |  | Lot | 1 |  |  | 0 | 0
4 | Optical ADSS Cable, support hardwares for SAS for data transfer to Bagthala Substation (Bajhang DC) |  | km | 4 |  |  | 0 | 0
5 | VOIP Telephone instrument with one common POE+ switch (min. 8 port) |  | Nos | 2 |  |  | 0 | 0
B.4 | Auxiliary Power Supply System Compatible to SAS as per the Technical Specification
1 | 400V AC Main Switch Control Panel, Distribution Board Panel, Main Lighting Distribution Board including MCCB, MCB, energy meter, ammeter, voltmeter, cables etc. |  | Sets | 1 |  |  | 0 | 0
2 | 110V DC Distribution Board and emergency Lighting board including cable and accessories. |  | Sets | 1 |  |  | 0 | 0
3 | 48V DC Distribution Board including cable and accessories. |  | Sets | 1 |  |  | 0 | 0
B.5 | Battery and Battery Charger Compatible to SAS as per the Technical Specification
1 | 110V Dual Mode Float cum Boost Charger complete with all accessories. |  | Sets | 1 |  |  | 0 | 0
2 | 110V 300 AH maintenance free lead acid sealed type battery complete with all accessories. |  | Sets | 1 |  |  | 0 | 0
3 | 48V Dual Mode Float cum Boost Charger complete with all accessories. |  | Sets | 1 |  |  | 0 | 0
4 | 48V 200 AH maintenance free lead acid sealed type battery complete with all accessories. |  | Sets | 1 |  |  | 0 | 0
5 | Battery Health Monitoring System (BHMS) |  | LS | 1 |  |  | 0 | 0
B.6 | Visual Monitoring System as per the Technical Specification
1 | Visual Monitoring system for watch & ward of switchyard and control room all complete even from Bagthala S/S. |  | Lot | 1 |  |  | 0 | 0
B.7 | Air Conditioning System Compatible to SAS
1 | High wall type split AC unit of 2TR capacities for control room. |  | Sets | 1 |  |  | 0 | 0
2 | High wall type split AC unit of 1.5TR capacities for communication, battery and office room. |  | Sets | 3 |  |  | 0 | 0
B.8 | Fire Fighting System
1 | 50 litre foam type Trolley/Wheel mounted fire Extinguishers |  | Nos | 1 |  |  | 0 | 0
2 | 4.5 kg CO2 type Fire Extiguisher |  | Nos | 8 |  |  | 0 | 0
3 | 22.5 kg Dry Chemical Power (DCP) type Trolley/Wheel mounted fire extinguishers |  | Nos | 2 |  |  | 0 | 0
4 | Fire Detection System in Control Room cum Administrative Building |  | Sets | 1 |  |  | 0 | 0

## S-1-C
Nepal Electricity Authority
Distribution and Consumer Services Directorate
Distribution System Upgrade and Expansion Project
Schedule of Rates and Prices
Schedule No. 1: Plant and Mandatory Spare Parts Supplied from Abroad (Excluding Custom Duty and VAT applicable in Employer's Country)
[7 empty] | FC: USD | LC: NPR
Item | Description | Country of Origin | Unit | Quantity | Unit Rate, CIP (Nepal Border) | Unit Rate, Domestic Transportation and Insurance | Total, CIP (Nepal Border) | Total, Domestic Transportation and Insurance
[5 empty] | Foreign Currency | Local Currency | Foreign Currency | Local Currency
1 | 2 | 3 | 4 | 5 | 6 | 7 | 8 = 5 x 6 | 9 = 5 x 7
C. | Tariff Metering |  |  | 0 |  |  | 0 | 0
C.1 | For Kalanga Hydro Power Station as per the Technical Specification |  |  | 0 |  |  | 0 | 0
1 | Tariff Metering System (Main and Check Meter) comprising of energy meter of 0.1 accuracy class and the cabinet for second unit of the hydro power station, its accessories in similar with the existing system. |  | Sets | 2 |  |  | 0 | 0
C.2 | For 132 kV Transformer Bay as per the Technical Specification
1 | Tariff Metering System (Main and Check Meter) comprising of energy meter of 0.1 accuracy class and the cabinet for 132 kV Transformer Bay, its accessories and integrating system with SAS. |  | Sets | 1 |  |  | 0 | 0

## S-1-D
Nepal Electricity Authority
Distribution and Consumer Services Directorate
Distribution System Upgrade and Expansion Project
Schedule of Rates and Prices
Schedule No. 1: Plant and Mandatory Spare Parts Supplied from Abroad (Excluding Custom Duty and VAT applicable in Employer's Country)
[7 empty] | FC: USD | LC: NPR
Item | Description | Country of Origin | Unit | Quantity | Unit Rate, CIP (Nepal Border) | Unit Rate, Domestic Transportation and Insurance | Total, CIP (Nepal Border) | Total, Domestic Transportation and Insurance
[5 empty] | Foreign Currency | Local Currency | Foreign Currency | Local Currency
1 | 2 | 3 | 4 | 5 | 6 | 7 | 8 = 5 x 6 | 9 = 5 x 7
D. | Mandatory Spare Parts |  |  | 0 |  |  | 0 | 0
D.1 | For 132/33 kV Transformers |  |  | 0 |  |  | 0 | 0
1 | 132 kV and 33 kV Bushing (one of each type) with metal parts gaskets and lifting tools. |  | Sets | 1 |  |  | 0 | 0
2 | Local and Remote WTI and OTI with sensing device & contact (each type) |  | Sets | 1 |  |  | 0 | 0
3 | Oil Level Gauges |  | Sets | 1 |  |  | 0 | 0
4 | Insulating Oil (10% of total required) |  | Lot | 1 |  |  | 0 | 0
5 | Indicating Lamps (25% of used or 1, whichever is higher) |  | Lot | 1 |  |  | 0 | 0
6 | All types of Fuses (25% of used or 1, whichever is higher) |  | Lot | 1 |  |  | 0 | 0
7 | Complete set of Gaskets of each type |  | Sets | 1 |  |  | 0 | 0
8 | Complete set of Pressure Relief Device |  | Sets | 1 |  |  | 0 | 0
9 | All type of Auxiliary, Current, Voltage and Thermal Relays, Contactors and Timers for electrical control, protection and cooling circuit (one of each type) |  | Lot | 1 |  |  | 0 | 0
10 | OLTC Motor with Contactor |  | Sets | 1 |  |  | 0 | 0
11 | Complete set of Buchholz relay with contacts |  | Sets | 1 |  |  | 0 | 0
12 | Cooler Fan with Motor |  | Nos. | 1 |  |  | 0 | 0
13 | Remote Tap Position Indicator |  | Nos. | 1 |  |  | 0 | 0
D.2 | For 145 kV SF6 Circuit Breaker
1 | Complete set (one chamber) of interrupter. |  | Sets | 1 |  |  | 0 | 0
2 | Tripping Coils Assembly with resistor as applicable |  | Nos. | 2 |  |  | 0 | 0
3 | Closing Coils assembly with resistor as applicable |  | Nos. | 2 |  |  | 0 | 0
4 | Pressure switch, relays, contactors, push buttons, timers & MCBs etc. (one of each type and rating) |  | Sets | 2 |  |  | 0 | 0
5 | Motors for mechanish of each type |  | Nos. | 1 |  |  | 0 | 0
6 | SF6 gas filling equipment, nozzle & adaptor complete with accessories. |  | Sets | 1 |  |  | 0 | 0
7 | Rubber gaskets, 'O' rings and seals for SF6 gas (1 No. of each type) |  | Sets | 2 |  |  | 0 | 0
8 | Gas in sealed non-returnable bottles |  | kgs | 20 |  |  | 0 | 0
D.3 | For 36 kV Vaccum Circuit Breaker
1 | Complete set (one chamber)of Vaccum Interrupter |  | Sets | 1 |  |  | 0 | 0
2 | Tripping Coils Assembly with resistor as applicable |  | Nos. | 4 |  |  | 0 | 0
3 | Closing Coils assembly with resistor as applicable |  | Nos. | 4 |  |  | 0 | 0
4 | Relays and Contactors (one of each type) |  | Nos. | 1 |  |  | 0 | 0
5 | Motors for Mechanism of each type |  | Sets | 2 |  |  | 0 | 0
6 | Complete set (one chamber) of sealing rings and gaskets |  | Sets | 2 |  |  | 0 | 0
D.4 | For 145 kV Disconnecting Switch/Isolators
1 | Copper contact fingers for disconnector male & female contact for one complete disconnector. |  | Sets | 1 |  |  | 0 | 0
2 | Open / Close contactor assembly, timers, key interlock for one complete disconnector (1 No. of each type and rating). |  | Sets | 1 |  |  | 0 | 0
3 | Procelain Insulator |  | Sets | 1 |  |  | 0 | 0
4 | Main Contact Assembly |  | Sets | 1 |  |  | 0 | 0
5 | Auxiliary Contact Assembly |  | Sets | 1 |  |  | 0 | 0
6 | Interlocking Coil |  | Nos. | 1 |  |  | 0 | 0
7 | Motor for driving mechanism |  | Nos. | 1 |  |  | 0 | 0
8 | Contactor for mechanism |  | Nos. | 1 |  |  | 0 | 0
9 | Push button switch (1 No. of each type & rating) as applicable |  | Sets | 1 |  |  | 0 | 0
10 | Limit switch and Aux. switches (1 No. of each type and rating) |  | Lot | 1 |  |  | 0 | 0
D.5 | For 33 kV Disconnecting Switch/Isolators
1 | Complete set of 3-phase disconnector including main circuit with enclosure |  | Sets | 1 |  |  | 0 | 0
2 | Complete set of 3-phase earthing including main circuit with enclosure |  | Sets | 1 |  |  | 0 | 0
3 | Procelain Insulator |  | Sets | 3 |  |  | 0 | 0
4 | Main Contact Assembly |  | Sets | 2 |  |  | 0 | 0
5 | Auxiliary Contact Assembly |  | Sets | 2 |  |  | 0 | 0
6 | Motor for driving mechanism |  | Nos. | 2 |  |  | 0 | 0
7 | Interlocking Coil |  | Nos. | 2 |  |  | 0 | 0
8 | Push button switch (1 No. of each type & rating) as applicable |  | Sets | 2 |  |  | 0 | 0
9 | Limit switch and Aux. switches (1 No. of each type and rating) for Isolator |  | Sets | 2 |  |  | 0 | 0
10 | Limit switch and Aux. switches (1 No. of each type and rating) for earth switch |  | Nos. | 1 |  |  | 0 | 0
D.6 | For Instrument Transformers and Surge Arrestor |  |  | 0 |  |  | 0 | 0
1 | 145 kV, 50 VA, 5 core (2 core - for protection of Class 5P20, 2 core - for tariff metering of Class 0.2 and 1 core - measurement of Class 0.5), 200-100/1 A, Current Transformer (1-phase) complete with all accessories for 132 kV Transformer Bay. |  | Nos. | 1 |  |  | 0 | 0
2 | 36 kV, 30 VA, 3 core (2 core - for protection of Class 5P20, 1 core - for measurement of Class 0.5), 400-200/1 A, Current Transformer (1-phase) complete with all accessories for 33 kV Incoming Lines. |  | Nos. | 2 |  |  | 0 | 0
3 | 36 kV, 30 VA, 2 core (1 core - for protection of Class 5P20, 1 core - for measurement of Class 0.5), 400-200/1 A, Current Transformer (1-phase) complete with all accessories for 33 kV Outgoing Lines. |  | Nos. | 1 |  |  | 0 | 0
4 | 145 kV, 50 VA, 5 core (2 core - for protection of Class 3P, 2 core - for tariff metering of Class 0.2 and 1 core - for measurement of Class 0.5), 132/√3 /0.110/√3 kV, Capacitive Voltage Transformer (1-phase) complete with all accessories as per the Technical Specification for 132 kV Transformer Bay. |  | Nos. | 1 |  |  | 0 | 0
5 | 36 kV, 30 VA, 2 core (1 core - for protection of Class 3P, 1 core - for measurement of Class 0.5), 132/√3 /0.110/√3 kV, Capacitive Voltage Transformer (1-phase) complete with all accessories as per the Technical Specification for 33 kV Bus. |  | Nos. | 1 |  |  | 0 | 0
6 | 36 kV, 30 VA, 2 core for measurement of Class 3P, 132/√3 /0.110/√3 kV, Capacitive Voltage Transformer (1-phase) complete with all accessories as per the Technical Specification for 33 kV Outgoing Lines to Bagthala S/S. |  | Nos. | 1 |  |  | 0 | 0
7 | 120 kV, 10 kA Surge Arrestor (1-phase) including Discharge Counter complete with all accessories as per the Technical Specification. |  | nos. | 1 |  |  | 0 | 0
8 | 30 kV, 10 kA Surge Arrestor (1-phase) including Discharge Counter complete with all accessories as per the Technical Specification. |  | nos. | 3 |  |  | 0 | 0
D.7 | For Control & Relay Panels |  |  | 0 |  |  | 0 | 0
1 | Transformer Protection Panel
1.1 | Transformer Differential Protection Relay |  | Nos | 1 |  |  | 0 | 0
1.2 | Direction Overcurrent with Earthfault Protection Relay |  | Nos. | 1 |  |  | 0 | 0
1.3 | Restricted Earth Fault Protection Relay with Non-linear resistor |  | Nos. | 1 |  |  | 0 | 0
1.4 | Breaker failure relay |  | Nos. | 1 |  |  | 0 | 0
1.5 | Trip-circuit supervision relay |  | Nos. | 1 |  |  | 0 | 0
1.6 | Self reset trip relay (1 nos. of each type) |  | Set | 1 |  |  | 0 | 0
1.7 | Hand reset trip relay (1 nos. of each type) |  | Set | 1 |  |  | 0 | 0
1.8 | Timer relay (1 nos. of each type) |  | Set | 1 |  |  | 0 | 0
1.9 | DC supervision relay (1 nos. of each type) |  | Set | 1 |  |  | 0 | 0
1.10 | Flag relay (1 nos. of each type) |  | Set | 1 |  |  | 0 | 0
1.11 | Auxiliary relay (1 nos. of each type) |  | Set | 1 |  |  | 0 | 0
1.12 | Synchro check relay |  | Nos. | 1 |  |  | 0 | 0
1.13 | Indicating lamps (50% of total required) |  | Lot | 1 |  |  | 0 | 0
1.14 | Fuses of each type (50% of total required) |  | Lot | 1 |  |  | 0 | 0
1.15 | Color caps of each color for indicating lamps (30% of total required) |  | Lot | 1 |  |  | 0 | 0
1.16 | Switch, Timer and other special devices (1 nos. of each type) |  | Lot | 1 |  |  | 0 | 0
1.17 | Watt meter (1 nos. of each type) |  | Set | 2 |  |  | 0 | 0
1.18 | Energy meter (1 nos. of each type) |  | Set | 2 |  |  | 0 | 0
1.19 | MVAR meter (1 nos. of each type) |  | Set | 2 |  |  | 0 | 0
1.20 | Frequency meter (1 nos. of each type) |  | Set | 2 |  |  | 0 | 0
1.21 | Ammeter (1 nos. of each type) |  | Set | 2 |  |  | 0 | 0
1.22 | Voltmeter (1 nos. of each type) |  | Set | 2 |  |  | 0 | 0
2 | 33 kV Panel
2.1 | 3-Phase Overcurrent and Earthfault Protection Relay (1 nos. of each type) |  | Nos | 1 |  |  | 0 | 0
2.2 | Breaker failure relay |  | Nos. | 2 |  |  | 0 | 0
2.3 | Trip-circuit supervision relay |  | Nos. | 2 |  |  | 0 | 0
2.4 | Self reset trip relay (1 nos. of each type) |  | Set | 2 |  |  | 0 | 0
2.5 | Hand reset trip relay (1 nos. of each type) |  | Set | 2 |  |  | 0 | 0
2.6 | Timer relay (1 nos. of each type) |  | Set | 2 |  |  | 0 | 0
2.7 | DC supervision relay (1 nos. of each type) |  | Set | 2 |  |  | 0 | 0
2.8 | Flag relay (1 nos. of each type) |  | Set | 2 |  |  | 0 | 0
2.9 | Auxiliary relay (1 nos. of each type) |  | Set | 2 |  |  | 0 | 0
2.10 | Synchro check relay |  | Nos. | 2 |  |  | 0 | 0
2.11 | Indicating lamps (50% of total required) |  | Lot | 1 |  |  | 0 | 0
2.12 | Fuses of each type (50% of total required) |  | Lot | 1 |  |  | 0 | 0
2.13 | Color caps of each color for indicating lamps (30% of total required) |  | Lot | 1 |  |  | 0 | 0
2.14 | Switch, Timer and other special devices (1 nos. of each type) |  | Lot | 1 |  |  | 0 | 0
2.15 | Watt meter (1 nos. of each type) |  | Set | 3 |  |  | 0 | 0
2.16 | Energy meter (1 nos. of each type) |  | Set | 3 |  |  | 0 | 0
2.17 | MVAR meter (1 nos. of each type) |  | Set | 3 |  |  | 0 | 0
2.18 | Frequency meter (1 nos. of each type) |  | Set | 3 |  |  | 0 | 0
2.19 | Ammeter (1 nos. of each type) |  | Set | 3 |  |  | 0 | 0
2.20 | Voltmeter (1 nos. of each type) |  | Set | 3 |  |  | 0 | 0
D.8 | For Substation Automation System (SAS), Teleprotection and Communication Equipments
1 | SDH Equipment with MPLS - TP facility (STM -4 upto 4 MSP Protected directions as well as 10 G upto 4 MSP Protected directions)
1.1 | Base Equipment (Common cards, Cross Connect/control cards, optical base cards, power supply cards, power cabling, other hardware and accessories including sub racks (Additional Sub Rack if required to accomodate all facilities including SDH and MPLS - TP mentioned above), patch cord, DDF etc. fully equiped excluding (1.2) & (1.3) below for KHPS and Bagthala |  | Nos | 1 |  |  | 0 | 0
1.2 | Optical Interface Cards/SFP
| a. L4.1 SFP (For Integration with SDH Equipment at Bagthala, Bungal and Spare Substation) |  | Nos | 2 |  |  | 0 | 0
| b. 10 G SFP (For Integration with FOX615 Equipment at MCC and LDC) |  | Nos | 1 |  |  | 0 | 0
1.3 | Tributary Cards
| a. E1 Interface card (Min. 8 Interfaces per card) |  | Set | 2 |  |  | 0 | 0
| b. Fast-Ethernet Interface 10/100 Mbps Base T with Layer-2 switching (Min. 8 Interfaces per card) |  | Nos. | 2 |  |  | 0 | 0
2 | VOIP Telephone instrument with one common POE+ switch (min. 8 port) |  | Set | 1 |  |  | 0 | 0
D.9 | For Networking and Visual Monitoring System
1 | Dual Band Router, Wi-Fo 6 / IEEE 802.11ac compatible |  | Nos. | 2 |  |  | 0 | 0
2 | Wireless Access Points |  | Nos. | 2 |  |  | 0 | 0
3 | Video Camera of each type (50% of total used) |  | Set | 1 |  |  | 0 | 0
4 | NVR/DVR with storage as per the Technical Specification |  | Nos. | 1 |  |  | 0 | 0
D.10 | For Auxiliary Power Supply System (ACDB and DCDB)
1 | All type of meter viz. Energy meter, voltmeter, Ammeter, etc. (1 nos. of each type) |  | Set | 1 |  |  | 0 | 0
2 | MCCB (1 nos. of each type) |  | Set | 1 |  |  | 0 | 0
3 | MCB and ELCB (10% of total used for each type) |  | Set | 1 |  |  | 0 | 0
D.11 | For Battery and Battery Charger
1 | 110 V Battery Charger
1.1 | Set of control cards |  | Set | 1 |  |  | 0 | 0
1.2 | Set of relays |  | Set | 1 |  |  | 0 | 0
1.3 | Rectifier transformer |  | Nos. | 1 |  |  | 0 | 0
1.4 | Thyristor / Diode |  | Set | 1 |  |  | 0 | 0
1.5 | Fuses of Thyristor with indicators |  | Set | 1 |  |  | 0 | 0
1.6 | Fuses of each type (50% of total used) |  | Lot | 1 |  |  | 0 | 0
1.7 | Indicating Lamp (50% of total used) |  | Lot | 1 |  |  | 0 | 0
1.8 | Ammeter of each type |  | Set | 1 |  |  | 0 | 0
1.9 | Voltmeter of each type |  | Set | 1 |  |  | 0 | 0
2 | 48 V Battery Charger
2.1 | Set of control cards |  | Set | 1 |  |  | 0 | 0
2.2 | Set of relays |  | Set | 1 |  |  | 0 | 0
2.3 | Rectifier transformer |  | Nos. | 1 |  |  | 0 | 0
2.4 | Thyristor / Diode |  | Set | 1 |  |  | 0 | 0
2.5 | Fuses of Thyristor with indicators |  | Set | 1 |  |  | 0 | 0
2.6 | Fuses of each type (50% of total used) |  | Lot | 1 |  |  | 0 | 0
2.7 | Indicating Lamp (50% of total used) |  | Lot | 1 |  |  | 0 | 0
2.8 | Ammeter of each type |  | Set | 1 |  |  | 0 | 0
2.9 | Voltmeter of each type |  | Set | 1 |  |  | 0 | 0
D.12 | For Erection Hardware and 33 kV Power Cables
1 | 3% spares of the actual quantities for insulator strings & hardwares, clamps and connectors (including equipment connectors), spacers, corona bell and welding sleeves |  | Lot | 1 |  |  | 0 | 0
2 | 33 kV XLPE Cable Termination Kit including all accessories complete |  | Set | 2 |  |  | 0 | 0
D.13 | For Tariff Metering
1 | One set of Tariff meter |  | Set | 1 |  |  | 0 | 0

## S-2
Nepal Electricity Authority
Distribution and Consumer Services Directorate
Distribution System Upgrade and Expansion Project
Schedule of Rates and Prices
Summary of Schedule No. 2: Plant and Mandatory Spare Parts Supplied Within the Employer's Country (Excluding VAT applicable in Employer's Country)
|  | Currency | LC: NPR
Schedule No. | Title | Total Price
|  | Foreign Currency | Local Currency
A. | Switchyard | 0 | 0
B. | Control Room | 0 | 0
C. | Tariff Metering | 0 | 0
D. | Mandatory Spare Parts | 0 | 0
Grand Total to be carried forward to Schedule 5 |  | 0 | 0

## S-2-A
Nepal Electricity Authority
Distribution and Consumer Services Directorate
Distribution System Upgrade and Expansion Project
Schedule of Rates and Prices
Schedule No. 2: Plant and Mandatory Spare Parts Supplied from Within the Employer's Country (Excluding VAT applicable in Employer's Country)
[6 empty] | Currency | NPR (Local) | NPR (Local)
Item | Description | Unit | Quantity | Unit Rate Ex-works | Unit Rate, Domestic Transportation and Insurance | Total Ex-works | Total, Domestic Transportation and Insurance | Total Price
1 | 2 | 3 | 4 | 5 | 6 | 7 = 4 x 5 | 8 = 4 x 6 | 9 = 7 + 8
A. | Switchyard
A.1 | Transformers compatible to SAS as per the Technical Specification
1 | 132/33 kV, 3-phase, 12.5/15 MVA, ONAN/ONAF Power Transformer complete with On Load Tap Changer (OLTC) & RTCC facility, and Bushing CT on both sides complete with all accessories. | nos. | 1 |  |  | 0 | 0
2 | 100 kVA, 33/0.4 kV, 3-phase, ONAN, Off load Tap Changer, Station Transformer with current limiting fuse and all accessories. | nos. | 1 |  |  | 0 | 0
A.2 | Circuit Breakers compatible to SAS with Support Structures as per the Technical Specification
1 | 145 kV, 1250A, 3-phase SF6 Circuit Breaker (three pole operation type) complete with all accessories and suppot structures for 132/33 kV Power Transformers. | Sets | 1 |  |  | 0 | 0
2 | 36 kV, 1250 A, 3 phase, Vaccum Circuit Breaker (three pole operation type) complete with all accessories and support structures for Incoming Lines. | Sets | 1 |  |  | 0 | 0
3 | 36 kV, 800 A, 3 phase, Vaccum Circuit Breaker (three pole operation type) complete with all accessories and support structures for 3 Outgoing Lines. | Sets | 3 |  |  | 0 | 0
A.3 | Disconnecting Switch/Isolators compatible to SAS as per the Technical Specification.
1 | 145 kV, 1250 A, 3 phase, Double Break Disconnecting Switch (without Earth Switch) complete with all accessories. | Sets | 1 |  |  | 0 | 0
2 | 36 kV, 1250 A, 3 phase, Double Break Disconnecting Switch (without Earth Switch) complete with all accessories for 33 kV Incoming Lines. | Sets | 1 |  |  | 0 | 0
3 | 36 kV, 800 A, 3 phase, Double Break Disconnecting Switch (without Earth Switch) complete with all accessories for 33 kV Outgoing Lines. | Sets | 3 |  |  | 0 | 0
4 | 36 kV, 800 A, 3 phase, Double Break Disconnecting Switch (with Earth Switch) complete with all accessories for 33 kV Outgoing Lines. | Sets | 3 |  |  | 0 | 0
5 | 36 kV, 400 A, 3 phase, Double Break Disconnecting Switch (without Earth Switch) complete with all accessories for Station Transformer. | Sets | 1 |  |  | 0 | 0
A.4 | Current Transformers as per the Technical Specification
1 | 145 kV, 50 VA, 5 core (2 core - for protection of Class 5P20, 2 core - for tariff metering of Class 0.2 and 1 core - measurement of Class 0.5), 200-100/1 A, Current Transformer (1-phase) complete with all accessories for 132 kV Transformer Bay. | nos. | 3 |  |  | 0 | 0
2 | 36 kV, 30 VA, 3 core (2 core - for protection of Class 5P20, 1 core - for measurement of Class 0.5), 600-400-200/1 A, Current Transformer (1-phase) complete with all accessories for 33 kV Incoming Lines. | nos. | 3 |  |  | 0 | 0
3 | 36 kV, 30 VA, 2 core (1 core - for protection of Class 5P20, 1 core - for measurement of Class 0.5), 400-200-100/1 A, Current Transformer (1-phase) complete with all accessories for 33 kV Outgoing Lines. | nos. | 9 |  |  | 0 | 0
A.5 | Capacitive Voltage Transformer as per the Technical Specification
1 | 145 kV, 50 VA, 5 core (2 core - for protection of Class 3P, 2 core - for tariff metering of Class 0.2 and 1 core - for measurement of Class 0.5), 132/√3 /0.110/√3 kV, Capacitive Voltage Transformer (1-phase) complete with all accessories as per the Technical Specification for 132 kV Transformer Bay. | nos. | 3 |  |  | 0 | 0
2 | 36 kV, 30 VA, 2 core (1 core - for protection of Class 3P, 1 core - for measurement of Class 0.5), 33/√3 /0.110/√3 kV, Capacitive Voltage Transformer (1-phase) complete with all accessories as per the Technical Specification for 33 kV Bus and three outgoing lines. | nos. | 12 |  |  | 0 | 0
A.6 | Surge Arrestor as per the Technical Specification
1 | 120 kV, 10 kA Surge Arrestor (1-phase) including Discharge Counter complete with all accessories as per the Technical Specification. | nos. | 3 |  |  | 0 | 0
2 | 30 kV, 10 kA Surge Arrestor (1-phase) including Discharge Counter complete with all accessories as per the Technical Specification. | nos. | 12 |  |  | 0 | 0
A.7 | Cables along with clamps, glands, lugs and straight joints etc. for switchyard and control room as per the Technical Specification.
1 | 36 kV, 400 sq. mm, single core, XLPE Copper Power Cable including necessary accessories and termination kit as per the technical specification complete from LV Box of Power Transformer to the Bay. | Rm | 75 |  |  | 0 | 0
2 | Low Voltage Power Cables (PVC), 1.1 kV grade along with accessories. | Lot | 1 |  |  | 0 | 0
3 | Control Cable (PVC), 1.1 kV grade along with accessories. | Lot | 1 |  |  | 0 | 0
A.8 | Erection Hardware and Miscellaneous Materials (insulators, necessary hardware, clamps, connectors, etc.) as per the Technical Specification and approved drawings
1 | 132 kV Busbar Extension | Sets | 1 |  |  | 0 | 0
2 | 132 kV Transformer Bay | Sets | 1 |  |  | 0 | 0
3 | 33 kV Incomer Bay | Sets | 1 |  |  | 0 | 0
4 | 33 kV Outgoing Line Bay | Sets | 3 |  |  | 0 | 0
5 | 33 kV Busbar | Sets | 1 |  |  | 0 | 0
6 | 33 kV take off gantry | Lot | 1 |  |  | 0 | 0
7 | 33/0.4 kV Station Transformer including Autorecloser, Surge Arrestor etc. all complete | Lot | 1 |  |  | 0 | 0
A.9 | Steel Structure as per the Technical Specification
1 | Galvanized steel structure in hot rolled standard sections for all sub-station, gantry tower, Surge masts etc. required for the switch yards complete with all accessories and resembling the structure of the existing sub-station. | Metric Ton | 7 |  |  | 0 | 0
2 | Pipe structure for supporting all equipment of 132kV and 33 kV system. | Metric Ton | 2.5 |  |  | 0 | 0
3 | Checker plate covering of indoor/outdoor cable trench and grating (galvanized), anchor-bolts and all other accessories required to complete the sub-station work as specified. | Metric Ton | 0.5 |  |  | 0 | 0
A.10 | Illumination System
1 | Lighting system for switchyard, internal roads, Control Room Building and its periphery. | Lot | 1 |  |  | 0 | 0
2 | Emergency DC lighting system with necessary accessories all complete for control room. | Lot | 1 |  |  | 0 | 0
A.11 | Earthing Material as per the Technical Specification
1 | Galvanized E.H.S steel wires of size 7/3.35 for Surge shield wire in take off and internal structures with accessories to complete the works. | Lot | 1 |  |  | 0 | 0
2 | Surge Protection System with Surge mast, complete earthing of substation including switchyard, control building with copper conductor, electrodes, grounding material complete with all accessories. | Lot | 1 |  |  | 0 | 0

## S-2-B
Nepal Electricity Authority
Distribution and Consumer Services Directorate
Distribution System Upgrade and Expansion Project
Schedule of Rates and Prices
Schedule No. 2: Plant and Mandatory Spare Parts Supplied from Within the Employer's Country (Excluding VAT applicable in Employer's Country)
[6 empty] | Currency | NPR (Local) | NPR (Local)
Item | Description | Unit | Quantity | Unit Rate Ex-works | Unit Rate, Domestic Transportation and Insurance | Total Ex-works | Total, Domestic Transportation and Insurance | Total Price
1 | 2 | 3 | 4 | 5 | 6 | 7 = 4 x 5 | 8 = 4 x 6 | 9 = 7 + 8
B. | Control Room
B.1 | Control & Relay Panels Compatible to Substation Automation System (SAS) as per the Technical Specification
1 | 132/33 kV Power Transformer Control & Protection Panel complete set for HV and LV side with all accessories for 132/33 kV Transformer Bay. | nos. | 1 |  |  | 0 | 0
2 | 33kV Line Control & Protection Panel complete with all accessories for 33 kV Outgoing Lines. | nos. | 3 |  |  | 0 | 0
3 | Time Synchronization Equipment as per specification pertaining to C&R System. | nos. | 1 |  |  | 0 | 0
B.2 | Substation Automation System (SAS) based on latest revision of IEC 61850
1 | Complete substation automation system as required for Unmanned's substation including hardware and software for the substation. | Lot | 1 |  |  | 0 | 0
2 | Substation automation system as required for remote control station (Bajhang DC) alongwith contol and monitoring of assiciated equipment for 132 kV System, 33 kV system and auxiliary system all complete. | Lot | 1 |  |  | 0 | 0
3 | Equipment required for Integration of SAS with NEA's existing Master Control Centre (MCC) in coordination with NEA at Attariya Regional Office for its remote operation from Attariya alongwith Controlling and Monitoring of associated equipments for 132 kV system, 33 kV system and auxiliary system. | Lot | 1 |  |  | 0 | 0
B.3 | Teleprotection and Communication Equipments as per the Technical Specification and Drawings
1 | SDH Equipment with MPLS - TP facility (STM -4 upto 4 MSP Protected directions as well as 10 G upto 4 MSP Protected directions)
1.1 | Base Equipment (Common cards, Cross Connect/control cards, optical base cards, power supply cards, power cabling, other hardware and accessories including sub racks (Additional Sub Rack if required to accomodate all facilities including SDH and MPLS - TP mentioned above), patch cord, DDF etc. fully equiped excluding (1.2) & (1.3) below for KHPS and Bagthala | Nos | 2 |  |  | 0 | 0
1.2 | Optical Interface Cards/SFP
| a. L4.1 SFP (For Integration with SDH Equipment at Bagthala, Bungal and Spare Substation) | Nos | 6 |  |  | 0 | 0
| b. 10 G SFP(For Integration with FOX615 Equipment at MCC and LDC) | Nos | 2 |  |  | 0 | 0
1.3 | Tributary Cards
| a. E1 Interface card (Min. 8 Interfaces per card) | Set | 4 |  |  | 0 | 0
| b. Fast-Ethernet Interface 10/100 Mbps Base T with Layer-2 switching (Min. 8 Interfaces per card) | Nos. | 4 |  |  | 0 | 0
2 | Optical Distribution Frames/Equipment Cabinet complete in all respect. | Nos. | 2 |  |  | 0 | 0
3 | Optical Approach cable - 24 pair fibre (DWSM-G.652D) alongwith installation hardware set complete in all respects. | Lot | 1 |  |  | 0 | 0
4 | Optical ADSS Cable, support hardwares for SAS for data transfer to Bagthala Substation (Bajhang DC) | km | 4 |  |  | 0 | 0
5 | VOIP Telephone instrument with one common POE+ switch (min. 8 port) | Nos | 2 |  |  | 0 | 0
B.4 | Auxiliary Power Supply System Compatible to SAS as per the Technical Specification
1 | 400V AC Main Switch Control Panel, Distribution Board Panel, Main Lighting Distribution Board including MCCB, MCB, energy meter, ammeter, voltmeter, cables etc. | Sets | 1 |  |  | 0 | 0
2 | 110V DC Distribution Board and emergency Lighting board including cable and accessories. | Sets | 1 |  |  | 0 | 0
3 | 48V DC Distribution Board including cable and accessories. | Sets | 1 |  |  | 0 | 0
B.5 | Battery and Battery Charger Compatible to SAS as per the Technical Specification
1 | 110V Dual Mode Float cum Boost Charger complete with all accessories. | Sets | 1 |  |  | 0 | 0
2 | 110V 300 AH maintenance free lead acid sealed type battery complete with all accessories. | Sets | 1 |  |  | 0 | 0
3 | 48V Dual Mode Float cum Boost Charger complete with all accessories. | Sets | 1 |  |  | 0 | 0
4 | 48V 200 AH maintenance free lead acid sealed type battery complete with all accessories. | Sets | 1 |  |  | 0 | 0
5 | Battery Health Monitoring System (BHMS) | LS | 1 |  |  | 0 | 0
B.6 | Visual Monitoring System as per the Technical Specification
1 | Visual Monitoring system for watch & ward of switchyard and control room all complete even from Bagthala S/S. | Lot | 1 |  |  | 0 | 0
B.7 | Air Conditioning System Compatible to SAS
1 | High wall type split AC unit of 2TR capacities for control room. | Sets | 1 |  |  | 0 | 0
2 | High wall type split AC unit of 1.5TR capacities for communication, battery and office room. | Sets | 3 |  |  | 0 | 0
B.8 | Fire Fighting System
1 | 50 litre foam type Trolley/Wheel mounted fire Extinguishers | Nos | 1 |  |  | 0 | 0
2 | 4.5 kg CO2 type Fire Extiguisher | Nos | 8 |  |  | 0 | 0
3 | 22.5 kg Dry Chemical Power (DCP) type Trolley/Wheel mounted fire extinguishers | Nos | 2 |  |  | 0 | 0
4 | Fire Detection System in Control Room cum Administrative Building | Sets | 1 |  |  | 0 | 0

## S-2-C
Nepal Electricity Authority
Distribution and Consumer Services Directorate
Distribution System Upgrade and Expansion Project
Schedule of Rates and Prices
Schedule No. 2: Plant and Mandatory Spare Parts Supplied from Within the Employer's Country (Excluding VAT applicable in Employer's Country)
[6 empty] | Currency | NPR (Local) | NPR (Local)
Item | Description | Unit | Quantity | Unit Rate Ex-works | Unit Rate, Domestic Transportation and Insurance | Total Ex-works | Total, Domestic Transportation and Insurance | Total Price
1 | 2 | 3 | 4 | 5 | 6 | 7 = 4 x 5 | 8 = 4 x 6 | 9 = 7 + 8
C. | Tariff Metering |  | 0 |  |  | 0 | 0
C.1 | For Kalanga Hydro Power Station as per the Technical Specification |  | 0 |  |  | 0 | 0
1 | Tariff Metering System (Main and Check Meter) comprising of energy meter of 0.1 accuracy class and the cabinet for second unit of the hydro power station, its accessories in similar with the existing system. | Sets | 2 |  |  | 0 | 0
C.2 | For 132 kV Transformer Bay as per the Technical Specification
1 | Tariff Metering System (Main and Check Meter) comprising of energy meter of 0.1 accuracy class and the cabinet for 132 kV Transformer Bay, its accessories and integrating system with SAS. | Sets | 1 |  |  | 0 | 0

## S-2-D
Nepal Electricity Authority
Distribution and Consumer Services Directorate
Distribution System Upgrade and Expansion Project
Schedule of Rates and Prices
Schedule No. 2: Plant and Mandatory Spare Parts Supplied from Within the Employer's Country (Excluding VAT applicable in Employer's Country)
[6 empty] | Currency | NPR (Local) | NPR (Local)
Item | Description | Unit | Quantity | Unit Rate Ex-works | Unit Rate, Domestic Transportation and Insurance | Total Ex-works | Total, Domestic Transportation and Insurance | Total Price
1 | 2 | 3 | 4 | 5 | 6 | 7 = 4 x 5 | 8 = 4 x 6 | 9 = 7 + 8
D. | Mandatory Spare Parts |  | 0 |  |  | 0 | 0
D.1 | For 132/33 kV Transformers |  | 0 |  |  | 0 | 0
1 | 132 kV and 33 kV Bushing (one of each type) with metal parts gaskets and lifting tools. | Sets | 1 |  |  | 0 | 0
2 | Local and Remote WTI and OTI with sensing device & contact (each type) | Sets | 1 |  |  | 0 | 0
3 | Oil Level Gauges | Sets | 1 |  |  | 0 | 0
4 | Insulating Oil (10% of total required) | Lot | 1 |  |  | 0 | 0
5 | Indicating Lamps (25% of used or 1, whichever is higher) | Lot | 1 |  |  | 0 | 0
6 | All types of Fuses (25% of used or 1, whichever is higher) | Lot | 1 |  |  | 0 | 0
7 | Complete set of Gaskets of each type | Sets | 1 |  |  | 0 | 0
8 | Complete set of Pressure Relief Device | Sets | 1 |  |  | 0 | 0
9 | All type of Auxiliary, Current, Voltage and Thermal Relays, Contactors and Timers for electrical control, protection and cooling circuit (one of each type) | Lot | 1 |  |  | 0 | 0
10 | OLTC Motor with Contactor | Sets | 1 |  |  | 0 | 0
11 | Complete set of Buchholz relay with contacts | Sets | 1 |  |  | 0 | 0
12 | Cooler Fan with Motor | Nos. | 1 |  |  | 0 | 0
13 | Remote Tap Position Indicator | Nos. | 1 |  |  | 0 | 0
D.2 | For 145 kV SF6 Circuit Breaker
1 | Complete set (one chamber) of interrupter. | Sets | 1 |  |  | 0 | 0
2 | Tripping Coils Assembly with resistor as applicable | Nos. | 2 |  |  | 0 | 0
3 | Closing Coils assembly with resistor as applicable | Nos. | 2 |  |  | 0 | 0
4 | Pressure switch, relays, contactors, push buttons, timers & MCBs etc. (one of each type and rating) | Sets | 2 |  |  | 0 | 0
5 | Motors for mechanish of each type | Nos. | 1 |  |  | 0 | 0
6 | SF6 gas filling equipment, nozzle & adaptor complete with accessories. | Sets | 1 |  |  | 0 | 0
7 | Rubber gaskets, 'O' rings and seals for SF6 gas (1 No. of each type) | Sets | 2 |  |  | 0 | 0
8 | Gas in sealed non-returnable bottles | kgs | 20 |  |  | 0 | 0
D.3 | For 36 kV Vaccum Circuit Breaker
1 | Complete set (one chamber)of Vaccum Interrupter | Sets | 1 |  |  | 0 | 0
2 | Tripping Coils Assembly with resistor as applicable | Nos. | 4 |  |  | 0 | 0
3 | Closing Coils assembly with resistor as applicable | Nos. | 4 |  |  | 0 | 0
4 | Relays and Contactors (one of each type) | Nos. | 1 |  |  | 0 | 0
5 | Motors for Mechanism of each type | Sets | 2 |  |  | 0 | 0
6 | Complete set (one chamber) of sealing rings and gaskets | Sets | 2 |  |  | 0 | 0
D.4 | For 145 kV Disconnecting Switch/Isolators
1 | Copper contact fingers for disconnector male & female contact for one complete disconnector. | Sets | 1 |  |  | 0 | 0
2 | Open / Close contactor assembly, timers, key interlock for one complete disconnector (1 No. of each type and rating). | Sets | 1 |  |  | 0 | 0
3 | Procelain Insulator | Sets | 1 |  |  | 0 | 0
4 | Main Contact Assembly | Sets | 1 |  |  | 0 | 0
5 | Auxiliary Contact Assembly | Sets | 1 |  |  | 0 | 0
6 | Interlocking Coil | Nos. | 1 |  |  | 0 | 0
7 | Motor for driving mechanism | Nos. | 1 |  |  | 0 | 0
8 | Contactor for mechanism | Nos. | 1 |  |  | 0 | 0
9 | Push button switch (1 No. of each type & rating) as applicable | Sets | 1 |  |  | 0 | 0
10 | Limit switch and Aux. switches (1 No. of each type and rating) | Lot | 1 |  |  | 0 | 0
D.5 | For 33 kV Disconnecting Switch/Isolators
1 | Complete set of 3-phase disconnector including main circuit with enclosure | Sets | 1 |  |  | 0 | 0
2 | Complete set of 3-phase earthing including main circuit with enclosure | Sets | 1 |  |  | 0 | 0
3 | Procelain Insulator | Sets | 3 |  |  | 0 | 0
4 | Main Contact Assembly | Sets | 2 |  |  | 0 | 0
5 | Auxiliary Contact Assembly | Sets | 2 |  |  | 0 | 0
6 | Motor for driving mechanism | Nos. | 2 |  |  | 0 | 0
7 | Interlocking Coil | Nos. | 2 |  |  | 0 | 0
8 | Push button switch (1 No. of each type & rating) as applicable | Sets | 2 |  |  | 0 | 0
9 | Limit switch and Aux. switches (1 No. of each type and rating) for Isolator | Sets | 2 |  |  | 0 | 0
10 | Limit switch and Aux. switches (1 No. of each type and rating) for earth switch | Nos. | 1 |  |  | 0 | 0
D.6 | For Instrument Transformers and Surge Arrestor |  | 0 |  |  | 0 | 0
1 | 145 kV, 50 VA, 5 core (2 core - for protection of Class 5P20, 2 core - for tariff metering of Class 0.2 and 1 core - measurement of Class 0.5), 200-100/1 A, Current Transformer (1-phase) complete with all accessories for 132 kV Transformer Bay. | Nos. | 1 |  |  | 0 | 0
2 | 36 kV, 30 VA, 3 core (2 core - for protection of Class 5P20, 1 core - for measurement of Class 0.5), 400-200/1 A, Current Transformer (1-phase) complete with all accessories for 33 kV Incoming Lines. | Nos. | 2 |  |  | 0 | 0
3 | 36 kV, 30 VA, 2 core (1 core - for protection of Class 5P20, 1 core - for measurement of Class 0.5), 400-200/1 A, Current Transformer (1-phase) complete with all accessories for 33 kV Outgoing Lines. | Nos. | 1 |  |  | 0 | 0
4 | 145 kV, 50 VA, 5 core (2 core - for protection of Class 3P, 2 core - for tariff metering of Class 0.2 and 1 core - for measurement of Class 0.5), 132/√3 /0.110/√3 kV, Capacitive Voltage Transformer (1-phase) complete with all accessories as per the Technical Specification for 132 kV Transformer Bay. | Nos. | 1 |  |  | 0 | 0
5 | 36 kV, 30 VA, 2 core (1 core - for protection of Class 3P, 1 core - for measurement of Class 0.5), 132/√3 /0.110/√3 kV, Capacitive Voltage Transformer (1-phase) complete with all accessories as per the Technical Specification for 33 kV Bus. | Nos. | 1 |  |  | 0 | 0
6 | 36 kV, 30 VA, 2 core for measurement of Class 3P, 132/√3 /0.110/√3 kV, Capacitive Voltage Transformer (1-phase) complete with all accessories as per the Technical Specification for 33 kV Outgoing Lines to Bagthala S/S. | Nos. | 1 |  |  | 0 | 0
7 | 120 kV, 10 kA Surge Arrestor (1-phase) including Discharge Counter complete with all accessories as per the Technical Specification. | nos. | 1 |  |  | 0 | 0
8 | 30 kV, 10 kA Surge Arrestor (1-phase) including Discharge Counter complete with all accessories as per the Technical Specification. | nos. | 3 |  |  | 0 | 0
D.7 | For Control & Relay Panels |  | 0 |  |  | 0 | 0
1 | Transformer Protection Panel
1.1 | Transformer Differential Protection Relay | Nos | 1 |  |  | 0 | 0
1.2 | Direction Overcurrent with Earthfault Protection Relay | Nos. | 1 |  |  | 0 | 0
1.3 | Restricted Earth Fault Protection Relay with Non-linear resistor | Nos. | 1 |  |  | 0 | 0
1.4 | Breaker failure relay | Nos. | 1 |  |  | 0 | 0
1.5 | Trip-circuit supervision relay | Nos. | 1 |  |  | 0 | 0
1.6 | Self reset trip relay (1 nos. of each type) | Set | 1 |  |  | 0 | 0
1.7 | Hand reset trip relay (1 nos. of each type) | Set | 1 |  |  | 0 | 0
1.8 | Timer relay (1 nos. of each type) | Set | 1 |  |  | 0 | 0
1.9 | DC supervision relay (1 nos. of each type) | Set | 1 |  |  | 0 | 0
1.10 | Flag relay (1 nos. of each type) | Set | 1 |  |  | 0 | 0
1.11 | Auxiliary relay (1 nos. of each type) | Set | 1 |  |  | 0 | 0
1.12 | Synchro check relay | Nos. | 1 |  |  | 0 | 0
1.13 | Indicating lamps (50% of total required) | Lot | 1 |  |  | 0 | 0
1.14 | Fuses of each type (50% of total required) | Lot | 1 |  |  | 0 | 0
1.15 | Color caps of each color for indicating lamps (30% of total required) | Lot | 1 |  |  | 0 | 0
1.16 | Switch, Timer and other special devices (1 nos. of each type) | Lot | 1 |  |  | 0 | 0
1.17 | Watt meter (1 nos. of each type) | Set | 2 |  |  | 0 | 0
1.18 | Energy meter (1 nos. of each type) | Set | 2 |  |  | 0 | 0
1.19 | MVAR meter (1 nos. of each type) | Set | 2 |  |  | 0 | 0
1.20 | Frequency meter (1 nos. of each type) | Set | 2 |  |  | 0 | 0
1.21 | Ammeter (1 nos. of each type) | Set | 2 |  |  | 0 | 0
1.22 | Voltmeter (1 nos. of each type) | Set | 2 |  |  | 0 | 0
2 | 33 kV Panel
2.1 | 3-Phase Overcurrent and Earthfault Protection Relay (1 nos. of each type) | Nos | 1 |  |  | 0 | 0
2.2 | Breaker failure relay | Nos. | 2 |  |  | 0 | 0
2.3 | Trip-circuit supervision relay | Nos. | 2 |  |  | 0 | 0
2.4 | Self reset trip relay (1 nos. of each type) | Set | 2 |  |  | 0 | 0
2.5 | Hand reset trip relay (1 nos. of each type) | Set | 2 |  |  | 0 | 0
2.6 | Timer relay (1 nos. of each type) | Set | 2 |  |  | 0 | 0
2.7 | DC supervision relay (1 nos. of each type) | Set | 2 |  |  | 0 | 0
2.8 | Flag relay (1 nos. of each type) | Set | 2 |  |  | 0 | 0
2.9 | Auxiliary relay (1 nos. of each type) | Set | 2 |  |  | 0 | 0
2.10 | Synchro check relay | Nos. | 2 |  |  | 0 | 0
2.11 | Indicating lamps (50% of total required) | Lot | 1 |  |  | 0 | 0
2.12 | Fuses of each type (50% of total required) | Lot | 1 |  |  | 0 | 0
2.13 | Color caps of each color for indicating lamps (30% of total required) | Lot | 1 |  |  | 0 | 0
2.14 | Switch, Timer and other special devices (1 nos. of each type) | Lot | 1 |  |  | 0 | 0
2.15 | Watt meter (1 nos. of each type) | Set | 3 |  |  | 0 | 0
2.16 | Energy meter (1 nos. of each type) | Set | 3 |  |  | 0 | 0
2.17 | MVAR meter (1 nos. of each type) | Set | 3 |  |  | 0 | 0
2.18 | Frequency meter (1 nos. of each type) | Set | 3 |  |  | 0 | 0
2.19 | Ammeter (1 nos. of each type) | Set | 3 |  |  | 0 | 0
2.20 | Voltmeter (1 nos. of each type) | Set | 3 |  |  | 0 | 0
D.8 | For Substation Automation System (SAS), Teleprotection and Communication Equipments
1 | SDH Equipment with MPLS - TP facility (STM -4 upto 4 MSP Protected directions as well as 10 G upto 4 MSP Protected directions)
1.1 | Base Equipment (Common cards, Cross Connect/control cards, optical base cards, power supply cards, power cabling, other hardware and accessories including sub racks (Additional Sub Rack if required to accomodate all facilities including SDH and MPLS - TP mentioned above), patch cord, DDF etc. fully equiped excluding (1.2) & (1.3) below for KHPS and Bagthala | Nos | 1 |  |  | 0 | 0
1.2 | Optical Interface Cards/SFP
| a. L4.1 SFP (For Integration with SDH Equipment at Bagthala, Bungal and Spare Substation) | Nos | 2 |  |  | 0 | 0
| b. 10 G SFP (For Integration with FOX615 Equipment at MCC and LDC) | Nos | 1 |  |  | 0 | 0
1.3 | Tributary Cards
| a. E1 Interface card (Min. 8 Interfaces per card) | Set | 2 |  |  | 0 | 0
| b. Fast-Ethernet Interface 10/100 Mbps Base T with Layer-2 switching (Min. 8 Interfaces per card) | Nos. | 2 |  |  | 0 | 0
2 | VOIP Telephone instrument with one common POE+ switch (min. 8 port) | Set | 1 |  |  | 0 | 0
D.9 | For Networking and Visual Monitoring System
1 | Dual Band Router, Wi-Fo 6 / IEEE 802.11ac compatible | Nos. | 2 |  |  | 0 | 0
2 | Wireless Access Points | Nos. | 2 |  |  | 0 | 0
3 | Video Camera of each type (50% of total used) | Set | 1 |  |  | 0 | 0
4 | NVR/DVR with storage as per the Technical Specification | Nos. | 1 |  |  | 0 | 0
D.10 | For Auxiliary Power Supply System (ACDB and DCDB)
1 | All type of meter viz. Energy meter, voltmeter, Ammeter, etc. (1 nos. of each type) | Set | 1 |  |  | 0 | 0
2 | MCCB (1 nos. of each type) | Set | 1 |  |  | 0 | 0
3 | MCB and ELCB (10% of total used for each type) | Set | 1 |  |  | 0 | 0
D.11 | For Battery and Battery Charger
1 | 110 V Battery Charger
1.1 | Set of control cards | Set | 1 |  |  | 0 | 0
1.2 | Set of relays | Set | 1 |  |  | 0 | 0
1.3 | Rectifier transformer | Nos. | 1 |  |  | 0 | 0
1.4 | Thyristor / Diode | Set | 1 |  |  | 0 | 0
1.5 | Fuses of Thyristor with indicators | Set | 1 |  |  | 0 | 0
1.6 | Fuses of each type (50% of total used) | Lot | 1 |  |  | 0 | 0
1.7 | Indicating Lamp (50% of total used) | Lot | 1 |  |  | 0 | 0
1.8 | Ammeter of each type | Set | 1 |  |  | 0 | 0
1.9 | Voltmeter of each type | Set | 1 |  |  | 0 | 0
2 | 48 V Battery Charger
2.1 | Set of control cards | Set | 1 |  |  | 0 | 0
2.2 | Set of relays | Set | 1 |  |  | 0 | 0
2.3 | Rectifier transformer | Nos. | 1 |  |  | 0 | 0
2.4 | Thyristor / Diode | Set | 1 |  |  | 0 | 0
2.5 | Fuses of Thyristor with indicators | Set | 1 |  |  | 0 | 0
2.6 | Fuses of each type (50% of total used) | Lot | 1 |  |  | 0 | 0
2.7 | Indicating Lamp (50% of total used) | Lot | 1 |  |  | 0 | 0
2.8 | Ammeter of each type | Set | 1 |  |  | 0 | 0
2.9 | Voltmeter of each type | Set | 1 |  |  | 0 | 0
D.12 | For Erection Hardware and 33 kV Power Cables
1 | 3% spares of the actual quantities for insulator strings & hardwares, clamps and connectors (including equipment connectors), spacers, corona bell and welding sleeves | Lot | 1 |  |  | 0 | 0
2 | 33 kV XLPE Cable Termination Kit including all accessories complete | Set | 2 |  |  | 0 | 0
D.13 | For Tariff Metering
1 | One set of Tariff meter | Set | 1 |  |  | 0 | 0

## S-3
Nepal Electricity Authority
Distribution and Consumer Services Directorate
Distribution System Upgrade and Expansion Project
Schedule of Rates and Prices
Summary of Schedule No. 3: Design Services (Excluding VAT applicable in Employer's Country)
|  | FC: USD | LC: NPR
Schedule No. | Title | Total Price
|  | Foreign | Local
A | Design Services | 0 | 0
Grand Total to be carried forward to Schedule 5 |  | 0 | 0

## S-3-A
Nepal Electricity Authority
Distribution and Consumer Services Directorate
Distribution System Upgrade and Expansion Project
Schedule of Rates and Prices
Schedule No. 3: Design Services (Excluding VAT applicable in Employer's Country)
[6 empty] | FC: USD | LC: NPR
Item | Description | Unit | Quantity | Unit Price |  | Total Price
|  |  |  | Foreign Currency Portion | Local Currency Portion | Foreign Currency Portion | Local Currency Portion
1 | 2 | 3 | 4 | 5 | 6 | 7 = 4 x 5 | 8 = 4 x 6
1 | Preconstruction Survey, Investigation Works, Design of resembling Switchyard consisting of 132 kV Transformer Bay, 132/33 kV Transformer and 33 kV System in the alloted space in the existing switchyard of Kalanga Hydro Power Station. | LS | 1 |  |  |  | 0
2 | Earthing Mat Design | LS | 1 |  |  |  | 0
3 | Design of Unmanned's Station in KHPS consisting of Substation Automation System (SAS) based on latest revision of IEC 61850, Visual Monitoring System, Teleprotection and Communication equipment and design of Remote Control Station in Bajhang DCS for complete Remote Control and Operation of the Substion and its accessories equipment as well as intergration of the system with existing system of NEA in Attariya Grid and LDC for the control and Operation from Attariya Grid and LDC. | LS | 1 |  |  |  | 0
4 | As Built Drawings of the Substation | LS | 1 |  |  |  | 0

## S-4
Nepal Electricity Authority
Distribution and Consumer Services Directorate
Distribution System Upgrade and Expansion Project
Schedule of Rates and Prices
Summary of Schedule No. 4: Installation and Other Services (Excluding VAT applicable in Employer's Country)
|  | FC: USD | LC: NPR
Schedule No. | Title | Total Price
|  | Foreign Currency | Local Currency
A. | Switchyard (Installation, Testing and Commissioning of Switchyard Equipments) |  | 0
B. | Control Room (Installation, Testing and Commissioning of Control Room Equipments) |  | 0
C. | Tariff Metering (Installation, Testing and Commissioning of Tariff Meter) |  | 0
D. | Maintenance Charges after Warranty Period |  | 0
E. | Civil Works (Control Building, Switchyard works) |  | 0
Grand Total to be carried forward to Schedule 5 |  | 0 | 0

## S-4-A
Nepal Electricity Authority
Distribution and Consumer Services Directorate
Distribution System Upgrade and Expansion Project
Schedule of Rates and Prices
Schedule No. 4: Installation and Other Services (Excluding VAT applicable in Employer's Country)
Item | Description | Unit | Quantity | Unit Rate | Total
(Local Currency)
1 | 2 | 3 | 4 | 5 | 6 = 4 x 5
A. | Switchyard
A.1 | Installation, Testing and Commissioning of Transformers as per the Technical Specification
1 | 132/33 kV, 3-phase, 12.5/15 MVA, ONAN/ONAF Power Transformer complete with On Load Tap Changer (OLTC) & RTCC facility, and Bushing CT on both sides complete with all accessories. | nos. | 1 |  | 0
2 | 100 kVA, 33/0.4 kV, 3-phase, ONAN, Off load Tap Changer, Station Transformer with current limiting fuse and all accessories. | nos. | 1 |  | 0
A.2 | Installation, Testing and Commissioning of Circuit Breakers with Support Structures as per the Technical Specification
1 | 145 kV, 1250A, 3-phase SF6 Circuit Breaker (three pole operation type) complete with all accessories and suppot structures for 132/33 kV Power Transformers. | Sets | 1 |  | 0
2 | 36 kV, 1250 A, 3 phase, Vaccum Circuit Breaker (three pole operation type) complete with all accessories and support structures for Incoming Lines. | Sets | 1 |  | 0
3 | 36 kV, 800 A, 3 phase, Vaccum Circuit Breaker (three pole operation type) complete with all accessories and support structures for 3 Outgoing Lines. | Sets | 3 |  | 0
A.3 | Installation, Testing and Commissioning of Disconnecting Switch/Isolators as per the Technical Specification.
1 | 145 kV, 1250 A, 3 phase, Double Break Disconnecting Switch (without Earth Switch) complete with all accessories. | Sets | 1 |  | 0
2 | 36 kV, 1250 A, 3 phase, Double Break Disconnecting Switch (without Earth Switch) complete with all accessories for 33 kV Incoming Lines. | Sets | 1 |  | 0
3 | 36 kV, 800 A, 3 phase, Double Break Disconnecting Switch (without Earth Switch) complete with all accessories for 33 kV Outgoing Lines. | Sets | 3 |  | 0
4 | 36 kV, 800 A, 3 phase, Double Break Disconnecting Switch (with Earth Switch) complete with all accessories for 33 kV Outgoing Lines. | Sets | 3 |  | 0
5 | 36 kV, 400 A, 3 phase, Double Break Disconnecting Switch (without Earth Switch) complete with all accessories for Station Transformer. | Sets | 1 |  | 0
A.4 | Installation, Testing and Commissioning of Current Transformers as per the Technical Specification
1 | 145 kV, 50 VA, 5 core (2 core - for protection of Class 5P20, 2 core - for tariff metering of Class 0.2 and 1 core - measurement of Class 0.5), 200-100/1 A, Current Transformer (1-phase) complete with all accessories for 132 kV Transformer Bay. | nos. | 3 |  | 0
2 | 36 kV, 30 VA, 3 core (2 core - for protection of Class 5P20, 1 core - for measurement of Class 0.5), 600-400-200/1 A, Current Transformer (1-phase) complete with all accessories for 33 kV Incoming Lines. | nos. | 3 |  | 0
3 | 36 kV, 30 VA, 2 core (1 core - for protection of Class 5P20, 1 core - for measurement of Class 0.5), 400-200-100/1 A, Current Transformer (1-phase) complete with all accessories for 33 kV Outgoing Lines. | nos. | 9 |  | 0
A.5 | Installation, Testing and Commissioning of Capacitive Voltage Transformer as per the Technical Specification
1 | 145 kV, 50 VA, 5 core (2 core - for protection of Class 3P, 2 core - for tariff metering of Class 0.2 and 1 core - for measurement of Class 0.5), 132/√3 /0.110/√3 kV, Capacitive Voltage Transformer (1-phase) complete with all accessories as per the Technical Specification for 132 kV Transformer Bay including removal of existing Bus Post Insulator. | nos. | 3 |  | 0
2 | 36 kV, 30 VA, 2 core (1 core - for protection of Class 3P, 1 core - for measurement of Class 0.5), 33/√3 /0.110/√3 kV, Capacitive Voltage Transformer (1-phase) complete with all accessories as per the Technical Specification for 33 kV Bus and three outgoing lines. | nos. | 12 |  | 0
A.6 | Installation, Testing and Commissioning of Surge Arrestor as per the Technical Specification
1 | 120 kV, 10 kA Surge Arrestor (1-phase) including Discharge Counter complete with all accessories as per the Technical Specification. | nos. | 3 |  | 0
2 | 30 kV, 10 kA Surge Arrestor (1-phase) including Discharge Counter complete with all accessories as per the Technical Specification. | nos. | 12 |  | 0
A.7 | Installation, Testing and Commissioning of Cables along with clamps, glands, lugs & straight joints etc. for switchyard & control room as per the Technical Specification.
1 | 36 kV, 400 sq. mm, single core XLPE Copper Power Cable including accessories and termination kit as per the technical specification complete from LV Box of Power Transformer to the Bay. | Rm | 75 |  | 0
2 | Low Voltage Power Cables (PVC), 1.1 kV grade along with accessories. | Lot | 1 |  | 0
3 | Control Cable (PVC), 1.1 kV grade along with accessories. | Lot | 1 |  | 0
A.8 | Installation, Testing and Commissioning of Erection Hardware and Busbar as per the Technical Specification
1 | 132 kV System (Busbar Extension, Insulator strings, Disc/Support Insulators, necessary hardwares, clamps, spacers, connectors for Transformer, Substation Works and connection between line tower, gantry etc. all complete) | Lot | 1 |  | 0
2 | 33 kV System (Busbar, Insulator strings, Disc/Support Insulators, necessary hardwares, clamps, spacers, connectors for Transformer, Substation Works and connection between line tower, Internal Gantry, Take-off Gantry etc. all complete) | Lot | 1 |  | 0
3 | 33/0.4 kV Station Transformer including Autorecloser, Surge Arrestor etc. all complete | Lot | 1 |  | 0
A.9 | Installation, Testing and Commissioning of Steel Structure as per the Technical Specification
1 | Galvanized steel structure for gantry, post, beam and equipment supporting frame complete with bolts, fastner, pack washer, nuts, etc. for 132 kV and 33 kV side and various electrical equipments.
1.1 | 132 kV Take off Gantry with Surge mast | Nos. | 1 |  | 0
1.2 | 33 kV Gantry Structure for 1 nos. of incoming, 3 nos. of going including internal gantry, tower and beam structures and bus bar support etc. | bays | 4 |  | 0
2 | Pipe structure for supporting all equipment of 132kV and 33 kV system including peak plates/pack washers and guest paltes including bolts etc.
2.1 | 132 kV SF6 Circuit Breaker (3-phase) | Sets | 1 |  | 0
2.2 | 132 kV Disconnection Switch/Isolator without Earth Switch (3-phase) | Sets | 1 |  | 0
2.3 | 132 kV Capacitive Voltage Transformer (1-phase) | nos. | 3 |  | 0
2.4 | 132 kV Current Transformer (1-phase) | nos. | 3 |  | 0
2.5 | 120 kV Surge Arrestor (1-phase) | nos. | 3 |  | 0
2.6 | 33 kV Gantry Structure for 1 nos. of incoming, 3 nos. of going including internal gantry, tower and beam structures and bus bar support etc. | bays | 4 |  | 0
2.7 | 33 kV Vaccum Circuit Breaker (3-phase) | nos. | 4 |  | 0
2.8 | 33 kV Disconnector Switch/Isolator without Earth Switch (3-phase) | Sets | 1 |  | 0
2.9 | 33 kV Disconnector Switch/Isolator with Earth Switch (3-phase) | Sets | 3 |  | 0
2.10 | 33 kV Voltage Transformer (1-phase) | nos. | 12 |  | 0
2.11 | 33 kV Current Transformer | nos. | 12 |  | 0
2.12 | 30 kV Surge Arrestor (3 nos per set) with accessories all complete and connection with earthing | Sets | 5 |  | 0
3 | Checker plate covering of indoor/outdoor cable trench and grating (galvanized), anchor-bolts and all other accessories required to complete the sub-station work as specified. | M. ton | 0.5 |  | 0
A.10 | Installation, Testing and Commissioning of Illumination System as per the Technical Specification
1 | Lighting system for switchyard, internal roads, Control Room Building and its periphery. | Lot | 1 |  | 0
2 | Emergency DC lighting system with necessary accessories all complete for control room. | Lot | 1 |  | 0
A.11 | Installation, Testing and Commissioning of Earthing Material as per the Technical Specification
1 | Galvanized E.H.S steel wires of size 7/3.35 for Surge shield wire in take off and internal structures with accessories to complete the works. | Lot | 1 |  | 0
2 | Surge Protection System with Surge mast, complete earthing of substation including switchyard, control building with copper conductor, electrodes, grounding material complete with all accessories. | Lot | 1 |  | 0

## S-4-B
Nepal Electricity Authority
Distribution and Consumer Services Directorate
Distribution System Upgrade and Expansion Project
Schedule of Rates and Prices
Schedule No. 4: Installation and Other Services (Excluding VAT applicable in Employer's Country)
Item | Description | Unit | Quantity | Unit Rate | Total
(Local Currency)
1 | 2 | 3 | 4 | 5 | 6 = 4 x 5
B. | Control Room
B.1 | Control & Relay Panels integrable to Substation Automation System (SAS) as per the Technical Specification
1 | 132/33 kV Power Transformer Control & Protection Panel complete set for HV and LV side with all accessories for 132/33 kV Transformer Bay. | nos. | 1 |  | 0
2 | 33 kV Line Control & Protection Panel complete with all accessories for 33 kV Outgoing Lines. | nos. | 3 |  | 0
3 | Time Synchronization Equipment as per specification pertaining to C&R System. | nos. | 1 |  | 0
B.2 | Substation Automation System (SAS) based on latest revision of IEC 61850
1 | Complete substation automation system as required for Unmanned's substation including hardware and software for the substation. | Lot | 1 |  | 0
2 | Substation automation system as required for remote control station (Bajhang DC) alongwith contol and monitoring of assiciated equipment for 132 kV System, 33 kV system and auxiliary system all complete. | Lot | 1 |  | 0
3 | Equipment required for Integration of SAS with NEA's existing Master Control Centre (MCC) in coordination with NEA at Attariya Regional Office for its remote operation from Attariya alongwith Controlling and Monitoring of associated equipments for 132 kV system, 33 kV system and auxiliary system. | Lot | 1 |  | 0
B.3 | Teleprotection and Communication Equipments as per the Technical Specification and Drawings
1 | SDH Equipment with MPLS - TP facility (STM -4 upto 4 MSP Protected directions as well as 10 G upto 4 MSP Protected directions)
1.1 | Base Equipment (Common cards, Cross Connect/control cards, optical base cards, power supply cards, power cabling, other hardware and accessories including sub racks (Additional Sub Rack if required to accomodate all facilities including SDH and MPLS - TP mentioned above), patch cord, DDF etc. fully equiped excluding (1.2) & (1.3) below for KHPS and Bagthala | Nos | 2 |  | 0
1.2 | Optical Interface Cards/SFP
| a. L4.1 SFP (For Integration with SDH Equipment at Bagthala, Bungal and Spare Substation) | Nos | 6 |  | 0
| b. 10 G SFP(For Integration with FOX615 Equipment at MCC and LDC) | Nos | 2 |  | 0
1.3 | Tributary Cards
| a. E1 Interface card (Min. 8 Interfaces per card) | Set | 4 |  | 0
| b. Fast-Ethernet Interface 10/100 Mbps Base T with Layer-2 switching (Min. 8 Interfaces per card) | Nos. | 4 |  | 0
2 | Optical Distribution Frames/Equipment Cabinet complete in all respect. | Nos. | 2 |  | 0
3 | Optical Approach cable - 24 pair fibre (DWSM-G.652D) alongwith installation hardware set complete in all respects. | Lot | 1 |  | 0
4 | Optical ADSS Cable, support hardwares for SAS for data transfer to Bagthala Substation (Bajhang DC) | km | 4 |  | 0
5 | VOIP Telephone instrument with one common POE+ switch (min. 8 port) | Nos | 2 |  | 0
B.4 | Auxiliary Power Supply System as per the Technical Specification
1 | 400V AC Main Switch Control Panel, Distribution Board Panel, Main Lighting Distribution Board including MCCB, MCB, energy meter, ammeter, voltmeter, cables etc. | Sets | 1 |  | 0
2 | 110V DC Distribution Board and Emergency Lighting board including cable and accessories. | Sets | 1 |  | 0
3 | 48V DC Distribution Board including cable and accessories. | Sets | 1 |  | 0
B.5 | Battery and Battery Charger as per the Technical Specification
1 | 110 V Dual Mode Float cum Boost Charger complete with all accessories. | Sets | 1 |  | 0
2 | 110V 300 AH maintenance free lead acid sealed type battery complete with all accessories. | Sets | 1 |  | 0
3 | 48V Dual Mode Float cum Boost Charger complete with all accessories. | Sets | 1 |  | 0
4 | 48V 200 AH maintenance free lead acid sealed type battery complete with all accessories. | Sets | 1 |  | 0
5 | Battery Health Monitoring System (BHMS) | LS | 1 |  | 0
B.6 | Visual Monitoring System as per the Technical Specification
1 | Visual Monitoring system for watch & ward of switchyard and control room all complete. | Lot | 1 |  | 0
B.7 | Air Conditioning System
1 | High wall type split AC unit of 2TR capacities for control room. | Lot | 1 |  | 0
2 | High wall type split AC unit of 1.5TR capacities for communication, battery and office room. | Lot | 3 |  | 0
B.8 | Fire Fighting System
1 | 50 litre foam type Trolley/Wheel mounted fire Extinguishers | Lot | 1 |  | 0
2 | 4.5 kg CO2 type Fire Extiguisher | Lot | 8 |  | 0
3 | 22.5 kg Dry Chemical Power (DCP) type Trolley/Wheel mounted fire extinguishers | Lot | 2 |  | 0
4 | Fire Detection System in Control Room cum Administrative Building | Lot | 1 |  | 0

## S-4-C
Nepal Electricity Authority
Distribution and Consumer Services Directorate
Distribution System Upgrade and Expansion Project
Schedule of Rates and Prices
Schedule No. 4: Installation and Other Services (Excluding VAT applicable in Employer's Country)
Item | Description | Unit | Quantity | Unit Rate | Total
(Local Currency)
1 | 2 | 3 | 4 | 5 | 6 = 4 x 5
C. | Tariff Metering
1 | Tariff Metering System (Main and Check Meter) comprising of energy meter of 0.1 accuracy class for second unit of the hydro power station, its accessories in similar with the existing system. | Lot | 1 |  | 0
2 | Tariff Metering System (Main and Check Meter) comprising of energy meter of 0.1 accuracy class for 132 kV Transformer Bay, its accessories and integrating system with SAS. | Lot | 1 |  | 0

## S-4-D
Nepal Electricity Authority
Distribution and Consumer Services Directorate
Distribution System Upgrade and Expansion Project
Schedule of Rates and Prices
Schedule No. 4: Installation and Other Services (Excluding VAT applicable in Employer's Country)
Item | Description | Unit | Qty | Maintenance Charges
|  |  |  | Currency | Unit Rate | Total
1 | 2 | 3 | 4 | 5 | 6 | 7 = 4 x 6
D. | Maintenance Charges after Warranty Period
1 | Substation Automation System | Year | 3 |  |  | 0
2 | Teleprotection and Communication Equipments | Year | 3 |  |  | 0
3 | Visual Monitoring System | Year | 3 |  |  | 0

## S-4-E
Nepal Electricity Authority
Distribution and Consumer Services Directorate
Distribution System Upgrade and Expansion Project
Schedule of Rates and Prices
Schedule No. 4: Installation and Other Services (Excluding VAT applicable in Employer's Country)
Item | Description | Unit | Quantity | Unit Rate | Total
(Local Currency)
1 | 2 | 3 | 4 | 5 | 6 = 4 x 5
E. | Civil Works of Substation and Control Building
E.1 | Civil Works of Switchyard and Substation Components - Concrete Foundation as per Technical Specifications and Approved design/drawings.
E.1.1 | Equipment Support Pedestals for Switchyard Components including Gantries, Current Transformer (CT), Potential Transformer (PT), Lightning Arrestor (LA), Power Transformer, Station Transformer, Disconnection Swiches, Post Insulator (PI), Bus Post Insulator (BPI), Lightning Mast (LM) etc. all complete.
1 | Earthwork Excavation by means of mechnical in all types of soil (soil/gravel/ BMS) as per drawing and technical specifications including removal of stumps and other deleterious matter, all lifts and lead as per drawing and instruction of the engineer. | cu.m | 364.71 |  | 0
2 | Dry flat brick soling works | sq.m | 167.31 |  | 0
3 | Providing and laying of plain cement concrete (PCC Work) M10 in foundation complete as per drawing and technical specifications. | cu.m | 12.55 |  | 0
4 | Providing and laying of reinforcd cement concrete (RCC Work) M25 ) in foundation complete as per drawing and technical specifications. | cu.m | 123.16 |  | 0
5 | Providing and laying MS Reinforcement including cutting, bending, binding, fixing in position etc. all complete as per specification and drawing. | ton | 14.5 |  | 0
6 | Providing, preparing and installation of form work including necessary supports and removing after completion for structure according to drawings and hauling up to 30 m distance. | sq.m | 956.7 |  | 0
7 | Back filling in layers in foundationpits, trenches , etc, including compaction all complete with watering | cu.m | 237.06 |  | 0
E.1.2 | Cable Trench
1 | Earthwork Excavation by means of mechnical in all types of soil (soil/gravel/ BMS) as per drawing and technical specifications including removal of stumps and other deleterious matter, all lifts and lead as per drawing and instruction of the engineer. | cu.m | 257.98 |  | 0
2 | Dry flat brick soling works | sq.m | 322.48 |  | 0
2 | Providing and laying of plain cement concrete (PCC Work) M10in foundation complete as per drawing and technical specifications. | cu.m | 30.23 |  | 0
3 | Providing and laying of reinforcd cement concrete (RCC Work) M25 in foundation complete as per drawing and technical specifications. | cu.m | 80.84 |  | 0
4 | Providing and laying of reinforcd cement concrete (RCC Precast Slab Work) M25 in foundation complete as per drawing and technical specifications. | cu.m | 16.47 |  | 0
5 | Providing and laying MS Reinforcement including cutting, bending, binding, fixing in position etc. all complete as per specification and drawing. | ton | 9.56 |  | 0
6 | Providing, preparing and installation of form work including necessary supports and removing after completion for structure according to drawings and hauling up to 30 m distance. | sq.m | 1277.44 |  | 0
7 | Supply and fixing of cable holding Galvanized M.S. angle bracket as per drawing | kg | 6714.54 |  | 0
E.1.3 | Grounding System
1 | Providing and laying of plain/reinforcd cement concrete M20 in for Switchyard Lightning Protection System, Earthing arrangement as essential in the substation all complete | cu.m | 6.1 |  | 0
E.1.4 | Illumination System
1 | Concrete required for Switchyard and Substation yard lighting with 36 W, IP 65 LED with at least 20 lux elsewhere and 200 lux at switchyard, as per site conditions all complete | cu.m | 0.95 |  | 0
E.1.5 | Miscellaneous
1 | Surface dressing with Crushed Stone including antiweed treatment as per TS & approved design all complete | cu.m | 57.43 |  | 0
E.2 | Landscaping Works
E.2.1 | Site Levelling
1 | Earth work in cutting including site clearing and contour survey work | cu.m | 500 |  | 0
2 | Earth work in Filling and in filling with borrowed earth including site clearing and contour survey work | cu.m | 300 |  | 0
E.2.2 | Boundary Wall
1 | Earth work in cutting & Filling and in filling with borrowed earth including site clearing and levelling | cu.m | 153 |  | 0
2 | Earthwork in backfilling | cu.m | 91.8 |  | 0
3 | Stone soling and finishing upto approved level, line and dimension | cu.m | 11.48 |  | 0
4 | Supplying mixing, placing, compacting M15 plain cement concrete for foundation bases, brick wall top (copping) and stone masonary top (copping). | cu.m | 11.09 |  | 0
5 | Providing and laying Random rubble masonry in 1:4 cement mortar including scaffolding, curing,preparation of mortar etc.complete, masoned height 0-5m, lead 30m (manual mixing) | cu.m | 114.75 |  | 0
6 | Providing & laying First class chimney made brick masonry work in wall with 1:4 cement sand mortar (1 cement : 4 sand) including lead upto 30 m with curing, cleaning & racking out mortar joint and making ducts, recesses where required as per drawing | cu.m | 53.55 |  | 0
7 | Providing, laying & curing cement sand (1:4) Plastering on external walls to perfect plumb, lines & level icluding raking the mortar joints and wetting the masonry surface all complete as per design drawings, specifications and instrcution of the site engineer all complete: | sq.m | 306 |  | 0
9 | Chain link fencing as per technical specification and approved drawing but excluding concrete which shall be paid seperately | sq.m. | 132.6 |  | 0
E.2.4 | Switchyard Fencing
1 | Chain link fencing as per technical specification and approved drawing but excluding concrete which shall be paid seperately | rm | 54.6 |  | 0
2 | Switch yard Gate with complete finish as per specifications | Nos. | 1 |  | 0
E.2.5 | Miscellaneous Works in Switchyard
1 | Stone spreading including antiweed treatment in switchyard but excluding PCC. | sq.m | 640 |  | 0
2 | Providing and laying 75mm thick Plain Cement Concrete 1:5:10 (1 cement : 5 sand : 10 Stone aggregate) | cu.m | 48 |  | 0
3 | Providing an dlaying layer of cement slurry of mix 1:6 (1 cement : 6sand) laying uniformly over cement concrete . | sq.m. | 640 |  | 0
E.3 | Building Works
E.3.1 | Site Clearance works
1 | Clearing and grubbing including uprooting rank vegetation, grass, bushes,shrubs, saplings and trees girth upto 300mm, removal of stumps of trees cut earlier and disposal of unserviceable materials amd stacking of serviceable material to be used or auctioned upto a lead of 30m | sqm | 185 |  | 0
E.3.2 | Earthworks
1 | Earthwork in Excavation of all types of soil by mechanical means as per drawing and technical specifications including removal of trees, grasses, stumps and other deleterious matter, all lifts and lead as per drawing and instruction of the engineer. | cum | 282.14 |  | 0
2 | Back filling in layers in foundation pits, trenches , etc, with approved soil obtained from the excavation at site and stacked at site or brought from outside in layer including compaction all complete with watering | cum | 261.81 |  | 0
E.3.3 | Concrete Works
1 | Providing and laying of plain/reinforced cement concrete M15 (machine mixed) in foundation complete as per drawing and technical specifications. | cum | 12.58 |  | 0
2 | Providing and laying of plain/reinforced cement concrete M25 (machine mixed) in foundation complete as per drawing and technical specifications. | cum | 90.33 |  | 0
3 | Providing and laying Reinforcement including cutting, bending, binding, fixing in position etc. all complete as per specification and drawing. | ton | 10.64 |  | 0
4 | Providing, preparing and installation of form work including necessary supports and removing after completion for structure according to drawings and hauling up to 30 m distance. | sqm | 720.8 |  | 0
E.3.4 | Brick Works
1 | Dry flat brick soling works | sqm | 352.88 |  | 0
2 | Providing & laying First class chimney made brick masonry work in Foundation with 1:6 cement sand mortar including lead upto 30 m with curing, cleaning & racking out mortar joint and making ducts, recesses where required as per drawing | cum | 45.67 |  | 0
3 | Providing & laying First class chimney made brick masonry work in Superstructure with 1:4 cement sand mortar including lead upto 30 m with curing, cleaning & racking out mortar joint and making ducts, recesses where required as per drawing | cum | 85.96 |  | 0
E.3.5 | Finishing Works
1 | 2mm thick white putty on wall and ceiling | sqm | 870.01 |  | 0
2 | Two coat plastic emulsion paint over one coat primer (Astar) on new surface | sqm | 619.94 |  | 0
3 | Two coat of weather coating over one coat primer (Astar) on new surface | sqm | 299.46 |  | 0
4 | Two coat readymade enamel paint over one coat primer (Astar) | sqm | 35.5 |  | 0
5 | Sal wood work for choukosh [0.1x0.075m section] | cum | 0.31 |  | 0
6 | Flush shutter 38mm thick sal wood frame with 3mm thick teak plywood on both side of shutter | sqm | 17.75 |  | 0
7 | Providing, fabricating & fixing Windows and ventilation of Upvc frame using Upvc section with 5mm clear float glass, U-shaped both side plastic gasket, steel hook locks and screws all accessories as per drawing all complete. (frame 60x60mm, sash 60*78mm, white colour with 5mm glass) | sqm | 36 |  | 0
8 | 3 x 20mm Metal Grill including manufacturing, fitting, painting with Aluminium paint, sand papering all complete | kg | 248.68 |  | 0
9 | Providing, laying, compacting and curing average 38mm mm thick screed with 1:2:4 cement sand mortar in perfect lines & level in whole flooring as per design, specification and instruction of the site engineer. | sqm | 421.33 |  | 0
10 | Provide and laying 3 mm cement punning including cleaning, watering, curing the laid surface all complete as per instruction & specification. | sqm | 421.33 |  | 0
11 | Providing Glazed Ceramic Tile of approved size and colour with 1:4 cement sand mortar. | sqm | 154.02 |  | 0
12 | Providing and fixing non glazed ceramic tiles fixed on floors with 1 : 4 Cement Sand Mortar in exact line & level all complete as per drawing specification & instruction. | sqm | 14.37 |  | 0
13 | Providing, laying & curing 12.5 mm thick cement sand (1:3) plastering in ceiling, beams and column surfaces including chipping & wetting the concrete surfaces finished in perfect plumb, lines and level as per drawings, specifications and instructions of the site engineer. | sqm | 234.44 |  | 0
14 | Providing, laying & curing 12.5mm cement sand (1:4) Plastering on internal walls to perfect plumb, lines & level icluding raking the mortar joints and wetting the masonry surface all complete as per design drawings, specifications and instrcution of the site engineer all complete: | sqm | 385.5 |  | 0
15 | Providing, laying & curing 12.5mm cement sand (1:3) Plastering on external walls to perfect plumb, lines & level icluding raking the mortar joints and wetting the masonry surface all complete as per design drawings, specifications and instrcution of the site engineer all complete: | sqm | 299.46 |  | 0
16 | Providing and application of two coats of water-proofing coating (TAPELASTIC) on the RCC Terrace, share wall,Slope Roof, Sun-shade Slab etc. with ordinary hand brusch including cleaning of the surface all complete | sqm | 234.44 |  | 0
17 | Providing and fixing the 600mm X 600mm Mineral Fibre Board panel false ceiling an dmaking cut out for electrical fixtures, AC diffusers,openable access etc all complete work. | sqm | 234.44 |  | 0
E.3.6 | Miscelleneous Works
1 | Euroguard 7 Liters/min (max) wall mounted with water flow rate 0.25 L/min and purification capacity upto 15L/hr | no | 1 |  | 0
2 | Antitermite treatment in foundation as per specifications all complete | sqm | 185.06 |  | 0
3 | Plumbing, sanitation and related works including water faucets, valves, pipe, fittings, RCC underground tank, PVC 1000 Litre Overhead Tank, Pumps, and all applicable fittings all complete and Electrical wiring,lighting and other related works with all applicable fittings all complete | LS | 1 |  | 0
E.4 | Roads and Drainage
E.4.1 | Internal Roads
1 | Earth work in cutting & Filling and in filling with borrowed earth including site clearing and levelling | sq.m | 156 |  | 0
2 | Rolling and compaction of earth as per specification all complete. | sq.m | 156 |  | 0
3 | Providing and laying of hand pack stone soling with 250mm thick stones and packing with smaller stones on prepared surface as per drawing and technical specifications | cu.m. | 39 |  | 0
4 | Supplying mixing, placing, compacting plain cement concrete of M25 including admixture excluding the cost of reinforcement bars & formwork as per drawing, specification and instruction all complete. | cu.m | 15.75 |  | 0
5 | Centering and Shuttering of Plywood / Steel form work in slabs, walls, columns, lintel and beams including bracing and removal of formwork all complete as per drawing, specification & instruction. | sq.m | 19.5 |  | 0
6 | Providing and fixing in position Fe 500 steel reinforcement of various diameter confirming to relevant IS code in R.C.C. works including straightening, cutting, bending, binding with 20 SWG annealed wire for tying the reinforcement bars at each junctions ( binding wire shall not be measured separately) including all waste and cut pieces, provision for adequate numbers of spacers, chairs, providing and placing cement mortar (1:1) cover blocks to keep the bars in intended position at all levels all complete as per drawings, specifications and instruction of the the engineer. (Authorised lap length and for the bar length exceeeding 10 meter in length shall be measured for the payment). | ton | 1.86 |  | 0
E.4.2 | Drainage
1 | Earth work in cutting & Filling and in filling with borrowed earth including site clearing and levelling | cu.m | 175.2 |  | 0
2 | 150mm thick stone soling and finishing to approved level, line and dimensions as per instruction & specification complete work | cu.m | 19.56 |  | 0
3 | Supplying mixing, placing, compacting of 100mm thick M15 plain cement concrete for foundation bases & floors lead upto 30m excluding the cost of formwork & reinforcement bars, as per drawing, specification & instruction all complete. | cu.m | 24.23 |  | 0
4 | Providing & laying First class chimney made brick masonry work in wall with 1:4 cement sand mortar (1 cement : 4 sand) including lead upto 30 m with curing, cleaning & racking out mortar joint and making ducts, recesses where required as per drawing | cu.m | 49.68 |  | 0
6 | Providing and laying of 600mm dia hume pipe for drainage at road crossings as per specification and requirement at site, NP3 | rm | 20 |  | 0
7 | Supplying and Erecting Dewatering Pumps - 0.5 HP or of required capacity | nos. | 1 |  | 0

## S-6
Nepal Electricity Authority
Distribution and Consumer Services Directorate
Distribution System Upgrade and Expansion Project
Schedule of Rates and Prices
Schedule No. 6: Recommended Spare Parts (Excluding VAT Applicable in Employer's Country)
[5 empty] | FC: USD | LC: NPR
Item | Description | Quantity | Unit Price |  | Total Price
|  |  | CIP | EXW | Foreign Currency Portion | Local Currency Portion
|  |  | Imported Parts | Local Parts
|  |  | Foreign Currency | Local Currency
1 | 2 | 3 | 4 | 5 | 6 = 3 x 4 | 7 = 3 x 5
TOTAL